## Guide til LCI
Guide til LCI-dokument
The following sheets contain the data used in the modelling in EASETECH
| Sheet | Description
| TK1 | LCI data covering AD, dewatering and Use-on-land.
| TK2 | LCI data covering Incineration and Use-on-land.
| TK3 | LCI data covering steam-drying and Use-on-land.
| TK4 | LCI data covering mineralisation (TK4a), mineralisation and subsequent storage (TK4b).
| Reference list | References used in the inventories

## TK1 - Dewatering
TK1: Dewatering | ANAEROBIC DIGESTION | [14 empty] | Ecoinvent |  |  | Ecoinvent processer benyttet
|  | Parameters for Anaerobic Digestion modeling group [1] | [13 empty] | heat background | heat background | heat background | heat, district or industrial, natural gas,market for heat, district or industrial, natural gas,Europe without Switzerland
|  | Item | Parameters | Default | Other sources 1: | Other sources 2: | Distribution (Huimin et al. 2023) | Distribution (Other sources) | Unit | Unit (2) | Description | Source (default): | Source 1: | Kommentar | Ecoinvent processer/easetech processes | Electricity Generation mix | Electricity Generation mix | Electricity Generation mix | electricity, medium voltage,market for electricity, medium voltage,DK
|  | Anaerobic digestion | [13 empty] | diesel, low-sulfur,diesel production, low-sulfur, petroleum refinery operation,RoW | diesel, low-sulfur,diesel production, low-sulfur, petroleum refinery operation,RoW | diesel, low-sulfur,diesel production, low-sulfur, petroleum refinery operation,RoW | diesel, low-sulfur,market for diesel, low-sulfur,Europe without Switzerland
|  | Yield | Cbio_AD | 72.8 |  |  | ND(72.8,19.0) |  | % C bio and |  | Equal to the methane generation amount of 0.248 ± 0.076 m3/kg VS | (Huimin et al. 2023) |  |  |  | Electricity Generation mix | polyacrylamide,polyacrylamide production,GLO | polyacrylamide,polyacrylamide production,GLO | polyacrylamide,market for polyacrylamide,GLO
|  | Measured CH4 % in biogas | CH4_biogas | 65 |  | 64 | ND(64, 5) |  | % |  |  | (Kirkeby et al., 2013) | (Chang et al., 2023) |  |  | heat background
|  | Loss of VS | VS_deg_AD | 2.7 |  |  | ND(2.7,1.7) |  | kg / kg C_bio digested |  | Equal to VS degradation 46 ± 11% of VS | (Chang et al., 2023) |  | Er rettet i parameterarket (fra LN(0.84,0.56) til ND(2.7,1.7)) |  | polyacrylamide,polyacrylamide production,GLO
|  | Electricity consumption | Ele_con_AD | 0.05 | 0.031 * See comment |  | ND(0.031,0.017) |  | kWh/kg wet weight |  | Ele_con_AD is the total energy consumption data. 0.588 is the electricity account in total energy | (Kirkeby et al., 2013) | (Chang et al., 2023) | Ele_con_AD*0.588 | 1)Marginal heat mix. 2) Marginal electricity mix. 3) diesel, low-sulfur,diesel production, low-sulfur, petroleum refinery operation,RoW | Electricity Generation mix
|  | Diesel consumption | *See comment |  | *See comment |  |  |  | kg/kg wet weight |  | 0.118 is the diesel account in total energy, 3.6 is the transfer ratio from kWh to MJ, 42 is the diesel heating value (MJ/kg diesel) | (Chang et al., 2023) |  | Ele_con_AD*0.118*3.6/42
|  | Heat consumption | Ele_con_heat | 1.8 | *See comment |  |  |  | MJ/kg wet weight |  | 0.294 is the heat account in total energy, 3.6 is the transfer ratio from kWh to MJ | (Chang et al., 2023) | (Kirkeby et al., 2013) | Ele_con_AD*0.294*3.6
Biogas distribution
|  | CH4 fugitive loss [2] | CH4_loss | 3 | 7.5 |  | LD(1.8,0.7) | TD(2,4.4) | % |  |  | (Faragò et al., 2021) | (Chang et al., 2023) | Ændret til at matche MARIA FARAGO (2)
Sationary engines
|  | Electricity | Ele_Rec_AD | 40.6 | 38.1 |  | ND(38.1,7.3) |  | % |  |  | (Kirkeby et al., 2013) | (Chang et al., 2023) | Er blevet rettet og indsat ift. oplysningerne i arket.
|  | Heat | Heat_Rec_AD | 49.4 | 41.3 |  | ND(41.3, 16.5) |  | % |  |  | (Kirkeby et al., 2013) | (Chang et al., 2023) | Er blevet rettet og indsat ift. oplysningerne i arket.
|  | Degradation | Balance | 10 | 20.6 |  |  |  | % |  |  | (Kirkeby et al., 2013) | (Chang et al., 2023) | Er blevet rettet og indsat ift. oplysningerne i arket.
Electricity substitution
|  | Electricity substitution | -CH4_LHV/3.6 | [5 empty] | kWh/m3 CH4 |  |  | (Chang et al., 2023) |  |  | Marginal electricity mix
Heat substitution
|  | Heat substitution | -CH4_LHV | 38 |  |  |  |  | MJ/m3 CH4 |  |  | (Chang et al., 2023) |  |  | 1)Marginal heat mix.
Fugitive Loss of biogas emissions to air (unspecified)*
|  | Material property | Transformed at (%) into | Item | With the conversion factor** | Sources
|  | m3 CH4 | 100 | Methane, non-fossil | M_CH4/Volume_gas | (Chang et al., 2023)
|  | m3 CO2 | 100 | Carbon dioxide, non-fossil | M_CO2/Volume_gas | (Chang et al., 2023)
*No other fugitive gas is considered.
**M_CH4 = 16.04 g/mol, Volume_gas=22.4 L/mol
Pollution emission to air (unspecified) as elementary exchanges in stationary engines [3-6]
|  | Pollution | Amount* | Unit | Sources
|  | Nitrogen oxides | 0.000202*CH4_LHV | kg / m3 CH4 | (Chang et al., 2023)
|  | NMVOC, non-methane volatile organic compounds, unspecified origin | 1E-05*CH4_LHV | kg / m3 CH4 | (Chang et al., 2023)
|  | Carbon monoxide, fossil | 0.00031*CH4_LHV | kg / m3 CH4 | (Chang et al., 2023)
|  | Dinitrogen monoxide | 1.6E-06*CH4_LHV | kg / m3 CH4 | (Chang et al., 2023)
|  | Ammonia | 0/CH4_LHV | kg / m3 CH4 | (Chang et al., 2023)
|  | Particulates, > 10 um | 2.18E-06*CH4_LHV | kg / m3 CH4 | (Chang et al., 2023)
|  | Particulates, > 2.5 um, and < 10um | 2.45E-07*CH4_LHV | kg / m3 CH4 | (Chang et al., 2023)
|  | Particulates, < 2.5 um | 2.06E-07*CH4_LHV | kg / m3 CH4 | (Chang et al., 2023)
|  | Arsenic | 2E-12*CH4_LHV | kg / m3 CH4 | (Chang et al., 2023)
|  | Cadmium | 1E-12*CH4_LHV | kg / m3 CH4 | (Chang et al., 2023)
|  | Chromium | 2E-10*CH4_LHV | kg / m3 CH4 | (Chang et al., 2023)
|  | Copper | 1.3E-10*CH4_LHV | kg / m3 CH4 | (Chang et al., 2023)
|  | Mercury | 1.2E-10*CH4_LHV | kg / m3 CH4 | (Chang et al., 2023)
|  | Nickel | 5E-12*CH4_LHV | kg / m3 CH4 | (Chang et al., 2023)
|  | Lead | 1.2E-11*CH4_LHV | kg / m3 CH4 | (Chang et al., 2023)
|  | Selenium | 2E-12*CH4_LHV | kg / m3 CH4 | (Chang et al., 2023)
|  | Zinc | 4.2E-10*CH4_LHV | kg / m3 CH4 | (Chang et al., 2023)
|  | Dioxins, measured as 2,3,7,8-tetrachlorodibenzo-p-dioxin | 9.6E-16*CH4_LHV | kg / m3 CH4 | (Chang et al., 2023)
|  | Benzo(a)pyrene | 1.3E-12*CH4_LHV | kg / m3 CH4 | (Chang et al., 2023)
|  | Methane, non-fossil | 0.000434*CH4_LHV | kg / m3 CH4 | (Chang et al., 2023)
|  | Fluoranthene | 6E-12*CH4_LHV | kg / m3 CH4 | (Chang et al., 2023)
|  | Benzo(k)fluoranthene | 1.2E-12*CH4_LHV | kg / m3 CH4 | (Chang et al., 2023)
|  | Benzo(ghi)perylene | 1.1E-12*CH4_LHV | kg / m3 CH4 | (Chang et al., 2023)
|  | Indeno(1,2,3-cd)pyrene | 6E-13*CH4_LHV | kg / m3 CH4 | (Chang et al., 2023)
|  | Sulfur dioxide | 1.92E-05*CH4_LHV | kg / m3 CH4 | (Chang et al., 2023)
|  | Benzene, hexachloro- | 1.9E-13*CH4_LHV | kg / m3 CH4 | (Chang et al., 2023)
CH4_LHV = 38 MJ/Nm3
DEWATERING
Energy and material consumption for the dewatering process [1]
|  | Item | Parameter | Average | Source 2 | Source 3 | Distribution | Unit | Ecoinvent processer | Source default | Source 2 | Source 3
|  | Polymer flocculating | Poly_ADDW | 0.0106 | 0.008 | 0.000102 | ND(10.6E-03, 4.6E-03) | kg/kg TS input | polyacrylamide,polyacrylamide production,GLO | (Chang et al., 2023) | (Kirkeby et al., 2013) | (Larsen et al., 2018)
|  | Electricity | Ele_Con_ADDW | 0.0073 | 0.08 | 0.000125 | ND(0.0073, 0.0012) | kWh/kg wet weight input | Marginal electricity mix | (Chang et al., 2023) | (Kirkeby et al., 2013) | (Larsen et al., 2018)
This is the one that I should use for sc.1 and sc.0.
Transfer coefficient of fraction transferred to dewatered sludge
|  | Fraction name | Parameter | Default | Distribution | Comments | Sources
|  | Water | W_S_ADDW | 33.6 |  | Beregning, således der opnås 23% TS-indhold
|  | VS | VS_S_ADDW | 100 | ND(95.4, 5.8) |  | (Chang et al., 2023)
|  | Ash | Ash_S_ADDW | 100 | ND(99.9, 0.1) |  | (Chang et al., 2023)
|  | C | C_S_ADDW | 95.4 | ND(95.4, 5.8) | Used for all 3 Carbon types! | (Chang et al., 2023)
|  | N | N_S_ADDW | 52.6 | ND(52.6, 5.8) |  | (Chang et al., 2023)
|  | P | P_S_ADDW | 82.5 | ND(82.5, 0.1) |  | (Chang et al., 2023)
|  | K | K_S_ADDW | 82.5 | ND(82.5, 0.1) |  | (Chang et al., 2023)
|  | Energy | VS_S_ADDW | 95.4 | ND(95.4, 5.8) |  | (Chang et al., 2023)
|  | Other minerals | Ash_S_ADDW | 99.9 | ND(99.9, 0.1) |  | (Chang et al., 2023)
This is the one that I should use for Sc.o and Sc.1.
WWTP
|  | Fraction name | Parameter | Default | Distribution | Comments | Ecoinvent processer
|  | The density of wastewater | WW_density | 0.001 |  | From kg to m3. Assumption about the density of wastewater.Added | wastewater, average,market for wastewater, average,Europe without Switzerland. Modified and substracted rural and urban sewergrid emissions.
Use-on-Land
Easetech modules used
|  | Direct emissions | Sewage sludge dewatered anaerobically digested, Use on land, Coarse sand soil – Ave. DK Crop rotation (High), DK, 2015, kg
|  | Avoided emissions | Mineral fertilizer, Use on land, Coarse sand soil – Ave. DK Crop rotation (High), DK, 2015, kg
|  | Item | Parameter | Default (Biofos) | (Vancenter Syd) | Module | Comments
|  | Substitution of P | P_subs_dew | 0.37035 | 0.46186 | Mineral fertilizer, Use on land, Coarse sand soil – Ave. DK Crop rotation (High), DK, 2015, kg | Substitution taken into account for the external processes.
|  | Item | Parameter | Default |  | Module | Comments
|  | Substitution of N | N_subs_min | 0.45 |  | Mineral fertilizer, Use on land, Coarse sand soil – Ave. DK Crop rotation (High), DK, 2015, kg | Substitution taken into account for the external processes and elementary exchanges.

## TK2 - Incineration
TK2 - Incineration | [13 empty] | Beregnininger | [23 empty] | Ecoinvent |  |  | Ecoinvent processer benyttet
| Incineration with drying unit. | [12 empty] | Onsite Incineration of dewatered sludge (Faragò et al., 2021) | [9 empty] | Input to EASETECH | [5 empty] | Data from (Kirkeby et al., 2013) | [7 empty] | Electricity Generation mix | Electricity Generation mix | 2 | electricity, medium voltage,market for electricity, medium voltage,DK
[14 empty] | Life cycle stage | Process | Min | Max | Best guess | Unit [ /yr-1] | Source and comment/ Description | Process type | Calculations |  | Parameter | Default | Unit |  |  |  | Slam forbrænding (Fluid bed) | Data fra lynetten |  |  | Ved forbrænding |  |  |  | diesel, low-sulfur,diesel production, low-sulfur, petroleum refinery operation,RoW | diesel, low-sulfur,diesel production, low-sulfur, petroleum refinery operation,RoW | 3 | diesel, low-sulfur,market for diesel, low-sulfur,Europe without Switzerland
|  | Transfer coefficient of energy and material in different scenario | [5 empty] | Distribution is based on (Chang et al., 2023). | [5 empty] | Operation | Sludge flow - dewatered (internal sludge) |  |  | 5064 | ton SS | [8] | Mass transfer | [8 empty] | Input | 1 | ton TS/time | [5 empty] | Electricity Generation mix | polyacrylamide,polyacrylamide production,GLO | 4 | polyacrylamide,market for polyacrylamide,GLO
|  | Fraction | Output | parameter | default | Source 1 | Source 2 | distribution | Unit | Source (defaiult) | Source 2 | Source 3 | Comment | Operation | Sludge flow - dewatered (external sludge) |  |  | 2668 | ton SS | The wastewater operator collects external dewatered sludge from other plants in Denmark that do not have an onsite incineration plant. This corresponds to approx. 35% of the total dewatered sludge (i.e. 7733 tons/year) that goes to incineration. In this study, we excluded the effect of the external sludge and only internal sludge is considered. | [9 empty] | Output | 2.9 | MW | [5 empty] | heat background | Electricity genaration mix | 5 | market for sodium hydroxide, without water, in 50% solution state, RER
|  | Energy | Electricity | Ele_Rec |  | 0 | 10.8 | ND(10.8,4.5) | % | (Kirkeby et al., 2013) | (Kirkeby et al., 2013) | (Chang et al., 2023) | [7 empty] | Data from 2016 x 1.084 [9]. Excluded from the analysis. | [10 empty] | 426 | kg aske |  | 42.6% |  | 5.0055 |  | polyacrylamide,polyacrylamide production,GLO | sodium hydroxide, without water, in 50% solution state,market for sodium hydroxide, without water, in 50% solution state,GLO | 6 | calcium carbonate, precipitated,market for calcium carbonate, precipitated,RER
|  |  | Heat | Heat_Rec | 79.2793 | 73 | 49.8 | ND(49.8,12.1) | % | (Kirkeby et al., 2013) | (Kirkeby et al., 2013) | (Chang et al., 2023) |  | Operation | Fuel oil (gasoline) |  |  | 95 | m3 | [12] consumption data from 2016 x 1.084 Converted in kg by using a density of 750 kg/m3 found at [16] | Fuel Oil (Light) in Industry Burner (prod + comb), 1-100MW, DK, 1990 [kg] | 14.0699 | kg/ton | Fuel_gasoline | 0.01407 | kg/kg ss |  |  |  |  | 7234 | Nm3 v. 59 grader |  |  |  |  | diesel, low-sulfur,diesel production, low-sulfur, petroleum refinery operation,RoW | Electricity Generation mix | lime, hydrated, loose weight,lime production, hydrated, loose weight,RoW | 7 | activated carbon, granular,market for activated carbon, granular,GLO
|  |  | Degradation | 100-Ele_Rec-Heat_Rec |  | 27 | 39.4 | 27 | % | (Kirkeby et al., 2013) |  |  |  | Operation | Biomethane used for incineration |  |  | 20809 | Nm3 | Estimated from energy balance 2016x1.084 [10]. 2% of the total biomethane produced is used for incineration | Mass transfer | 4.1092 | nm3/ton | Heat_con_INC | 0.0041092 | Nm3/kg ss | Can be converted | [10 empty] | heat background | activated carbon, granular,activated carbon production, granular from hard coal,RoW | 8 | tap water,market for tap water,Europe without Switzerland
|  | Ash | Fly ash | Ash_FA | 99 |  |  | ND(99,1) | % | (Chang et al., 2023) |  |  |  | Operation | Electricity consumption incineration |  |  | 1840 | MWh | 363 kWh/ton SS | Estimated Danish electricity mix, 2025 [kWh] | 363.3491 | kWh/ton SS | Ele_con_INC | 0.36335 | kWh/kg ss |  |  |  | Ingen tilførsel af ekstern energi, kun biogas fra den foregående process. | [7 empty] | Electricity genaration mix | tap water,tap water production, conventional treatment,RoW
|  |  | Bottom ash | 100-Ash_FA | 1 |  |  | -- | % | (Chang et al., 2023) |  |  |  | Operation | Chemicals: NaOH (50%) |  |  | 212 | tons | 41.8 kg NaOH (50%)/ton SS | sodium hydroxide, without water, in 50% solution state,chlor-alkali electrolysis, diaphragm cell,RER [kg] | 41.8641 | kg NaOH (50%)/ton SS | NaOH | 0.041864 | kg/kg ss |  |  |  | Udrådnet slam, 30% TS | [7 empty] | heat background
|  | Heavy metal | Fly ash | Ash_FA | 99 |  |  | ND(99,1) | % | (Chang et al., 2023) |  |  |  | Operation | Chemicals: CaCO3, calcium carbonate |  |  | 8.73 | tons | 1.72 kg CaCO3/ ton SS | calcium carbonate, precipitated,calcium carbonate production, precipitated,RER [kg] | 1.7239 | kg CaCO3/ ton SS | Lime | 0.0017239 | kg/kg ss |  |  |  | Brændværdi | 11.1 | GJ/ton TS | 0.0111 | MJ/kg TS | = |  |  | sodium hydroxide, without water, in 50% solution state,market for sodium hydroxide, without water, in 50% solution state,GLO
|  |  | Bottom ash | 100-Ash_FA | 1 |  |  | -- | % | (Chang et al., 2023) |  |  |  | Operation | Chemicals: Active carbon |  |  | 3.05 | tons | 0.603 kg active carbon/ton SS | activated carbon, granular,activated carbon production, granular from hard coal,RER [kg] | 0.60229 | kg active carbon/ton SS | AC | 0.00060229 | kg/kg ss |  | 0.59094 |  | Naturgasforbrug | 0.69 | GJ/ton TS | 0.69 | MJ/kg |  |  |  | lime, hydrated, loose weight,lime production, hydrated, loose weight,RoW
|  | Hg | Flue gas* | Hg_FG | 1.14 |  |  | UD(1,57) | % | (Chang et al., 2023) |  |  | Ændret fra UD(1,57) til UD(1.14,56.92) | [6 empty] | Data from 2016*1.084 [12] | [7 empty] | 0.15615 | MJ | NaOH | 37 | kg/ton TS | 0.037 | kg/kg TS |  |  |  | activated carbon, granular,activated carbon production, granular from hard coal,RoW
|  |  | Bottom ash | Hg_BA | 10 |  |  | ND(10,0.1) | % | (Chang et al., 2023) | [9 empty] | distance = 600 km; Production locations of chemicals and polymers assumed to be Germany | Truck, 20t-26t, Euro4, highway [kg.km] | [6 empty] | 11.1 |  | CaCO3 | 6.4 | kg/ton TS | 0.0064 | kg/kg TS |  |  |  | tap water,tap water production, conventional treatment,RoW
|  |  | Fly ash | 100-Hg_FG-Hg_BA | 88.86 |  |  | -- | % | (Chang et al., 2023) |  |  |  | Operation | Heat production (export) |  |  | -838.43 | MWh | Heat exported in 2016*1.084 considering the only incineration of internal sludge and excluding external sludge [10] | Estimated Danish district heating mix, 2025 [MJ] |  |  | Heat production | -165.5667 | kWh/ton SS |  |  |  | Elforbrug | 365 | kWh/ton TS | 0.365 | kWh/kg TS
|  | Cd | Flue gas* | Cd_FG | 0.02 |  |  | UD(0.02,0.44) | % | (Chang et al., 2023) |  |  |  | Operation | Flue gas flow |  |  | 41818731 | Nm3 | Flue gas data were provided by the wastewater operator for the year 2016. Data for 2025 were upscaled from 2016 by using the 1.084 factor. [15] | [9 empty] | Varmeproduktion | 8.8 | GJ/ton TS | 8.8 | GJ/kg TS | 79.28%
|  |  | Bottom ash | 100-Cd_FA-Cd_FG | 4.38 |  |  | -- | % | (Chang et al., 2023) |  |  |  | Operation | CO |  |  | 63 | kg | 1.5 mg/Nm3 | Elementary exchange |  |  | CO_INC | 1.2e-05 | [kg/kg DM in dewatered sludge]
|  |  | Fly ash | Cd_FA | 95.6 |  |  | ND(95.6,3.6) | % | (Chang et al., 2023) |  |  |  | Operation | SO2 |  |  | 845 | kg | 20.2 mg/Nm3 | Elementary exchange |  |  | SO2_INC | 0.00017 | [kg/kg DM in dewatered sludge]
|  | * The data get based on the most restricted limitation value in Europe and China, where the lower one get based on EU limitation and another on get based on China value.[8-9] | [11 empty] | Operation | NOx |  |  | 1915 | kg | 45.8 mg/Nm3 | Elementary exchange |  |  | NOx_INC | 0.00038 | [kg/kg DM in dewatered sludge]
[14 empty] | Operation | NH4 |  |  | 180 | kg | 4.3 mg/Nm3 | Elementary exchange |  |  | NH3_INC | 3.6e-05 | [kg/kg DM in dewatered sludge]
[14 empty] | Operation | Partikler |  |  | 2 | kg | 0.04 mg/Nm3 | Elementary exchange |  |  | PM_INC | 3.9e-07 | [kg/kg DM in dewatered sludge]
|  | External energy consumption during Incineration |  |  |  |  | Distribution is based on (Chang et al., 2023). | [6 empty] | Operation | Carbon dioxide |  |  | 5808 | tons |  | Elementary exchange
|  | Energy | Parameter | Default | Source 2: | Source 3: | Distribution | Unite | Ecoinvent | Source (default | Source 2 | Source 3 | Comment
|  | Heat | Heat_con_INC | 0.0041092 | 0.69 | 0.9 | ND(0.9,1.2) | MJ / kg TS input | heat background | (Faragò et al., 2021) | (Kirkeby et al., 2013) | (Chang et al., 2023) | Substracted if internal use of energy eg. Biogas from the AD in WWTP.
|  | Electricity | Ele_con_INC | 0.36335 | 0.365 | 0.36 | ND(0.36,0.37) | kWh / kg TS input | Electricity genaration mix | (Faragò et al., 2021) | (Kirkeby et al., 2013) | (Chang et al., 2023)
|  | Fuel | Fuel_gasoline | 0.01407 |  |  |  | Kg / kg TS input |  | (Faragò et al., 2021)
Data to use in incineration scenario
|  | Chemical agents consumption during flue gas clean system |  |  |  |  | Distribution is based on (Chang et al., 2023).
|  | Chemicals | Parameter | Default | Source 2: | Source 3: | Distribution | Unit | Ecoinvent | Source (default | Source 2 | Source 3
|  | NaOH (47%) | NaOH | 0.041864 | 0.037 | 0.0509 | ND(0.0509,0.0091) | kg / kg TS input | sodium hydroxide, without water, in 50% solution state,market for sodium hydroxide, without water, in 50% solution state,GLO | (Faragò et al., 2021) | (Kirkeby et al., 2013) | (Chang et al., 2023)
|  | Lime (15%) | Lime | 0.0017239 | 0.0064 | 0.0052 | ND(0.0052,0.0042) | kg / kg TS input | lime, hydrated, loose weight,lime production, hydrated, loose weight,RoW | (Faragò et al., 2021) | (Kirkeby et al., 2013) | (Chang et al., 2023)
|  | Activated Carbon | AC | 0.00060229 |  | 0.001 | ND(0.0010,0.0006) | kg / kg TS input | activated carbon, granular,activated carbon production, granular from hard coal,RoW | (Faragò et al., 2021) |  | (Chang et al., 2023)
|  | Potable Water | PW_Inci | 0.05 |  |  | ND(0.05,0.0005) | kg / kg TS input | tap water,tap water production, conventional treatment,RoW | (Chang et al., 2023)
Data to use in incineration scenario.
|  | Flue gas emission to air (non-urban air or from high stacks) during incineration | [5 empty] | Distribution is based on (Chang et al., 2023).
|  | Pollution | Parameter | Default* | Source 1: | Default* | Source 1: Maria Farago 2 | Distribution** | Unit | Source (default | Source 2
|  | Carbon monoxide, fossil | CO_INC | 1.2e-05 | 0.00122 |  |  | UD(1.52E-4, 1.22E-3) | kg / kg TS | (Faragò et al., 2021) | (Chang et al., 2023)
|  | Dioxins, measured as 2,3,7,8 – tetra chlorobenzene-p-dioxin | Dio_INC | 7.7e-15 | 1.52e-09 |  |  | UD(1.5E-10, 1.52E-9) | kg / kg TS | (Faragò et al., 2021) | (Chang et al., 2023)
|  | Hydrogen chloride | HCl_INC | 0.000762 |  |  |  | UD(3.05E-5, 7.62E-4) | kg / kg TS | (Chang et al., 2023)
|  | Nitrogen oxides | NOx_INC | 0.00038 | 0.00381 |  |  | UD(7.62E-4, 3.81E-3) | kg / kg TS | (Faragò et al., 2021) | (Chang et al., 2023)
|  | Sulfur dioxide | SO2_INC | 0.00017 | 0.00122 |  |  | UD(7.62E-5, 1.22E-3) | kg / kg TS | (Faragò et al., 2021) | (Chang et al., 2023)
|  | Particulates, >10 um | PM_INC | 3.9e-07 | 0.000305 |  |  | UD(3.05E-5, 3.05E-4) | kg / kg TS | (Faragò et al., 2021) | (Chang et al., 2023)
|  | TVOC | TVOC_INC | 4.57e-05 |  |  |  | UD(4.57E-5,4.57E-4) | kg / kg TS | (Chang et al., 2023)
|  | HF | HF_INC | 1.52e-05 |  |  |  | UD(1.52E-5,1.52E-4) | kg / kg TS | (Chang et al., 2023)
|  | NH3 | NH3_INC | 3.6e-05 | 3.05e-05 |  |  | UD(3.05E-5,3.05E-4) | kg / kg TS | (Faragò et al., 2021) | (Chang et al., 2023)
|  | CO2 | CO2_INC | 1.2 | [5 empty] | (Faragò et al., 2021)
* The default value calculated according to the China incineration plant limitation[9], with an assumption of flue gas generation amount at average 15.23 Nm3/kg TS input.
|  | ** The distribution got based on the China and Europe limitation, the min value is coming from the Europe limitation[8], the max value comes from the China limination[9] | [5 empty] | (Chang et al., 2023)
(Chang et al., 2023)
Use-on-Land
(Faragò et al., 2021)
Easetech modules used
|  | Direct emissions | Sewage sludge dewatered anaerobically digested, Use on land, Coarse sand soil – Ave. DK Crop rotation (High), DK, 2015, kg
|  | Avoided emissions | Mineral fertilizer, Use on land, Coarse sand soil – Ave. DK Crop rotation (High), DK, 2015, kg
|  | Item | Parameter | Default (Biofos) |  | Module | Comments
|  | Substitution of P | P_subs_dew | 0.21201 |  | Mineral fertilizer, Use on land, Coarse sand soil – Ave. DK Crop rotation (High), DK, 2015, kg | Substitution taken into account for the external processes.
|  | Item | Parameter | Default |  | Module | Comments
|  | Substitution of N | N_subs_min | 0.45 |  | Mineral fertilizer, Use on land, Coarse sand soil – Ave. DK Crop rotation (High), DK, 2015, kg | Substitution taken into account for the external processes and elementary exchanges.

## TK3 - Pyrolysis
TK3 - Pyrolysis | [20 empty] | Calculations: Based
| Damptørring samt pyrolyse | [24 empty] | A0-a | Direct application of dewatered sludge (Use-on-land)
|  |  | Fraction name | Parameter | Default | Other sources 1: | Other sources 2: | Distribution | Unit | Description of parameter | Source: | Source 1: | Comments | [12 empty] | A0-b | Incineration: landfilling of ashes |  |  |  |  | Data from another source (also maria)
|  |  | Heat | Heat_con_PYR | 0.078 |  |  |  | kWh/kg ww sludge | External process. Heat consumption. | Farago | [14 empty] | A1 | Pyrolysis + biochar
|  |  | Electricity | Ele_con_PYR | 0.147 |  |  |  | kWh/kg ww sludge | External process. Electricity consumption. | Farago | [14 empty] | A2 | Pyrolysis + activated carbon
|  |  | Fuel for start-up(year) | Fuel_start_yr | 28800 |  |  |  | kWh/year?
|  |  | Fuel for start-up(one time) | Fuel_start_ot | 2.8504 |  |  |  | MJ/startup/kg ww |  |  |  | For 805 kg |  |  |  | 0.22552 | kg | [7 empty] | Data on dewatering is not found in Marias article (comparison of sludge-techs). Outside of system boundaries
TD=Triangular distribution
|  |  | Fraction name | Parameter | Default | Other sources 1: | Other sources 2: | Distribution | Unit | Description of parameter | Source (default): | Source 1: | Comments |  | Type of distribution (automatic setup) | [8 empty] | Scope 1: Direct emissions occurring within the system boundaries
|  |  | Total nitrogen, biochar | N_Bioc | 26 | 26.3889 |  | TD(26,26.3888888888889,26) | % | Transfer coefficient of Total nitrogen transferred into biochar during steam drying and pyrolysis | Farago 2022 | Daniel 2022 |  |  | TD | ( | , | ) | TD(26,26.3888888888889,26) | minder om farago
|  |  | Total nitrogen, syngas | N_Syn | 65 | 63.8889 |  | TD(63.8888888888889,65,65) | % | Transfer coefficient of Total nitrogen transferred into fluegas biochar during steam drying and pyrolysis | Farago 2022 | Daniel 2022 |  |  | TD | ( | , | ) | TD(63.8888888888889,65,65) | minder om farago
|  |  | Total phosphorous, biochar | P_Bioc | 100 | 88.8889 |  | TD(88.8888888888889,100,100) | % | Transfer coefficient of Total phosphorous transferred into biochar during steam drying and pyrolysis | Farago 2022 | Daniel 2022 |  |  | TD | ( | , | ) | TD(88.8888888888889,100,100)
|  |  | Total phosphorous, syngas | P_Syn | 0 | 12.963 |  | TD(0,12.962962962963,0) | % | Transfer coefficient of Total phosphorous transferred into fluegas biochar during steam drying and pyrolysis | Farago 2022 | Daniel 2022 |  |  | TD | ( | , | ) | TD(0,12.962962962963,0)
|  |  | Mercury, biohar | Hg_Bioc | 2.5 |  |  | TD(2.5,2.5,2.5) | % | Transfer coefficient of Total Mercury transferred into biochar during steam drying and pyrolysis | Farago 2022 |  |  |  | TD | ( | , | ) | TD(2.5,2.5,2.5)
|  |  | Mercury, syngas | Hg_Syn | 97.5 |  |  | TD(97.5,97.5,97.5) | % | Transfer coefficient of Total Mercury transferred into fluegas biochar during steam drying and pyrolysis | Farago 2022 |  |  |  | TD | ( | , | ) | TD(97.5,97.5,97.5) |  |  |  |  | Scope 2: Consumption of data of electricity and heat
|  |  | Total carbon, biochar | C_Bioc | 43 | 44.1708 |  | TD(43,44.1707717569787,43) | % | Transfer coefficient of Total carbon transferred into biochar during steam drying and pyrolysis | Farago 2022 | Daniel 2022 |  |  | TD | ( | , | ) | TD(43,44.1707717569787,43) |  |  |  |  | * A0-a, scope 2 emissions do not occur since the sludge is directly sent to storage and then to agricultural fields and therefore does not incur any treatment onsite that requires energy.
|  |  | Total carbon, syngas | C_Syn | 57 | 55.9934 |  | TD(55.9934318555008,57,57) | % | Transfer coefficient of Total carbon transferred into fluegas biochar during steam drying and pyrolysis | Farago 2022 | Daniel 2022 |  |  | TD | ( | , | ) | TD(55.9934318555008,57,57) |  |  |  |  | A1 and A2 combine steam drying and thermal pyrolysis.
|  |  | Total Water, biochar | Water_Bioc | 0 |  |  | TD(0,0,0) | % | Transfer coefficient. | Daniel 2022 |  |  |  | TD | ( | , | ) | TD(0,0,0) | [6 empty] | Pyrolysis (A1-A2) | Electrcity consumption (el) | [5 empty] | Kommentar
|  |  | Total Water, syngas | Water_Syn | 0 |  |  | TD(0,0,0) | % | Transfer coefficient. | Daniel 2022 |  |  |  | TD | ( | , | ) | TD(0,0,0) | [6 empty] | medtaget | A1 | 341 | kWh/t dry solids (DS) | or | 78 | kWh/t sludge
|  |  | Total VS, biochar | VS_Bioc | 24.5869 |  |  | TD(24.5869134170522,24.5869134170522,24.5869134170522) | % | Transfer coefficient. | Daniel 2022 |  |  |  | TD | ( | , | ) | TD(24.5869134170522,24.5869134170522,24.5869134170522) | [7 empty] | A2 | 375 | Kwh/t DS | or | 885.8 | Kwh/t sludge
|  |  | Total VS, syngas | VS_Syn | 73.3642 |  |  | TD(73.3641771315268,73.3641771315268,73.3641771315268) | % | Transfer coefficient. | Daniel 2022 |  |  |  | TD | ( | , | ) | TD(73.3641771315268,73.3641771315268,73.3641771315268)
|  |  | Total Ash, biochar | Ash_Bioc | 97.2943 |  |  | TD(97.2942502818489,97.2942502818489,97.2942502818489) | % | Transfer coefficient. | Daniel 2022 |  |  |  | TD | ( | , | ) | TD(97.2942502818489,97.2942502818489,97.2942502818489) | [7 empty] | Heat deficit (supply of heat to the plant)
|  |  | Total Ash, syngas | Ash_Syn | 2.8185 |  |  | TD(2.8184892897407,2.8184892897407,2.8184892897407) | % | Transfer coefficient. | Daniel 2022 |  |  |  | TD | ( | , | ) | TD(2.8184892897407,2.8184892897407,2.8184892897407) | [6 empty] | medtaget | A1 | 639 | Kwh/t DS | or | 147 | Kwh/t sludge | supplied as LPG or heat (heat in the article)
|  |  | Total energy, biochar | Energy_Bioc | 42.3942 |  |  | TD(42.3941798941799,42.3941798941799,42.3941798941799) | % | Transfer coefficient. | Daniel 2022 |  |  |  | TD | ( | , | ) | TD(42.3941798941799,42.3941798941799,42.3941798941799) | [7 empty] | A2 | 702.9 | Kwh/t DS | or | 161.7 | Kwh/t sludge | supplied as LPG or heat (heat in the article)
|  |  | Total energy, syngas | Energy_Syn | 57.6389 |  |  | TD(57.6388888888889,57.6388888888889,57.6388888888889) | % | Transfer coefficient. | Daniel 2022 |  |  |  | TD | ( | , | ) | TD(57.6388888888889,57.6388888888889,57.6388888888889)
|  |  | Cadmium, biochar | Ca_Bioc | 54.902 |  |  | TD(54.9019607843137,54.9019607843137,54.9019607843137) | % | Transfer coefficient. | Daniel 2022 |  | Not included |  | TD | ( | , | ) | TD(54.9019607843137,54.9019607843137,54.9019607843137) | [7 empty] | Start up of process (A1+A2)
|  |  | Cadmium, syngas | Ca_Syn | 43.1373 |  |  | TD(43.1372549019608,43.1372549019608,43.1372549019608) | % | Transfer coefficient. | Daniel 2022 |  | Not included |  | TD | ( | , | ) | TD(43.1372549019608,43.1372549019608,43.1372549019608) | [7 empty] | No. Of start-ups | 12 | Start-ups/year | 28800 | 28.8 | MWh | My calculation (LPG)
|  |  | K, biochar | K_Bioc | 28.5714 |  |  | TD(28.5714285714286,28.5714285714286,28.5714285714286) | % | Transfer coefficient. | Daniel 2022 |  | Not included |  | TD | ( | , | ) | TD(28.5714285714286,28.5714285714286,28.5714285714286) | [7 empty] | Hours | 12 | hours/start-up | (kWh) | 28.8 | MWh | Calculation in article (LPG)
|  |  | K, syngas | K_Syn | 71.4286 |  |  | TD(71.4285714285714,71.4285714285714,71.4285714285714) | % | Transfer coefficient. | Daniel 2022 |  | Not included |  | TD | ( | , | ) | TD(71.4285714285714,71.4285714285714,71.4285714285714) | [7 empty] | Energy | 200 | kW | [6 empty] | 2400
|  |  | S, biochar | S_Bioc | 56.25 |  |  | TD(56.25,56.25,56.25) | % | Transfer coefficient. | Daniel 2022 |  | Not included |  | TD | ( | , | ) | TD(56.25,56.25,56.25) | [16 empty] | 2.8504
|  |  | S, syngas | S_Syn | 43.75 |  |  | TD(43.75,43.75,43.75) | % | Transfer coefficient. | Daniel 2022 |  | Not included |  | TD | ( | , | ) | TD(43.75,43.75,43.75) | [7 empty] | Capacity plant | 842 | kg/h |  |  |  | TS content of 23% |  |  | 10.2613
0.22552
| Combustion of syngas: Flue gas emissions | [13 empty] | TD=Triangular distribution
|  |  | Fraction name | Parameter | Default | Other sources 1: | Other sources 2: | Distribution | Unit | Description of parameter | Source (default): | Source 1: | External process/Ecoinvent process: | Comments | Type of distribution (automatic setup) | [10 empty] | Incineration (A0-b) | Electricity consumption | [5 empty] | Kommentar
|  |  | CO | CO_SYN | 1.2e-05 |  |  | TD(0.000012,0.000012,0.000012) | [kg/kg DM in dewatered sludge] | Elementary exchanges | Farago 2022 |  |  | x | TD | ( | , | ) | TD(0.000012,0.000012,0.000012) | [7 empty] | A0-b | 363 | kWh/t DS |  | 84 | kWh/t sludge
|  |  | SO2 | SO2_SYN | 0.00017 |  |  | TD(0.00017,0.00017,0.00017) | [kg/kg DM in dewatered sludge] | Elementary exchanges |  |  |  | x | TD | ( | , | ) | TD(0.00017,0.00017,0.00017) | [11 empty] | 617 | Mwh/year
|  |  | NOx | NOx_SYN | 0.00038 |  |  | TD(0.00038,0.00038,0.00038) | [kg/kg DM in dewatered sludge] | Elementary exchanges |  |  |  | x | TD | ( | , | ) | TD(0.00038,0.00038,0.00038)
|  |  | NH3 | NH3_SYN | 3.6e-05 |  |  | TD(0.000036,0.000036,0.000036) | [kg/kg DM in dewatered sludge] | Elementary exchanges |  |  |  | x | TD | ( | , | ) | TD(0.000036,0.000036,0.000036) | [7 empty] | External input of heat
|  |  | Particles | PM_SYN | 3.9e-07 |  |  | TD(0.00000039,0.00000039,0.00000039) | [kg/kg DM in dewatered sludge] | Elementary exchanges |  |  |  | x | TD | ( | , | ) | TD(0.00000039,0.00000039,0.00000039) | [7 empty] | Fuel | 0.02 | m3 fuel/ton SS | fuel oil | 222 | kWh/ton SS
|  |  | Carbon dioxide | CO2_SYN | 1.2 |  |  | TD(1.2,1.2,1.2) | [kg/kg DM in dewatered sludge] | Elementary exchanges |  |  |  |  | TD | ( | , | ) | TD(1.2,1.2,1.2) | [8 empty] | 4.1 | Nm3/ton SS | biogas
|  |  | Dioxin | Dio_SYN | 7.7e-15 |  |  | TD(0.0000000000000077,0.0000000000000077,0.0000000000000077) | [kg/kg DM in dewatered sludge] | Elementary exchanges |  |  |  | x | TD | ( | , | ) | TD(0.0000000000000077,0.0000000000000077,0.0000000000000077)
|  |  | Mercury | Mercury_SYN | 1.2e-08 |  |  | TD(0.000000012,0.000000012,0.000000012) | [kg/kg DM in dewatered sludge] | Elementary exchanges |  |  |  | indsættes i substance transfer | TD | ( | , | ) | TD(0.000000012,0.000000012,0.000000012) | [7 empty] | Density of fuel | 940 | kg/m3 |  | 221.84
[27 empty] | Energy content | 11.8 | kWh/kg |  | 30.75
[15 empty] | TD=Triangular distribution | [15 empty] | 252.59 | kWh/ton SS
|  |  | Fraction name | Parameter | Default | Other sources 1: | Other sources 2: | Distribution | Unit | Description of parameter | Source (default): | Source 1: | External process/Ecoinvent process: | Comments | Type of distribution (automatic setup) | [11 empty] | Density of fuel | 1.25 | kg/m3
|  |  | Chemicals: NaOH (50%) | Naoh_SYN | 0.0418 |  |  | TD(0.0418,0.0418,0.0418) | kg NaOH (50%)/ton SS | External processes |  |  |  |  | TD | ( | , | ) | TD(0.0418,0.0418,0.0418) | [7 empty] | Energy content | 6 | kWh/kg
|  |  | Chemicals: CaCO3, calcium carbonate | Caco3_SYN | 0.00172 |  |  | TD(0.00172,0.00172,0.00172) | kg CaCO3/ ton SS | External processes |  |  | calcium carbonate, precipitated,market for calcium carbonate, precipitated,RER |  | TD | ( | , | ) | TD(0.00172,0.00172,0.00172)
|  |  | Chemicals: Active carbon | Ac_SYN | 0.00055627 |  |  | TD(0.000556273062730627,0.000556273062730627,0.000556273062730627) | kg active carbon/ton SS | External processes |  |  | activated carbon, granular,market for activated carbon, granular,GLO |  | TD | ( | , | ) | TD(0.000556273062730627,0.000556273062730627,0.000556273062730627) | [7 empty] | My calc
|  | Use-on-land: Direct and indirect emissions. | [21 empty] | Scope 3A: Downstream emissions
A0-a and A1. 3A downstream emission
|  |  | Easetech modules used | [22 empty] | Chemicals | Chemicals for the treatment of the fluegas
|  |  | Direct emissions | Sewage sludge dewatered anaerobically digested, Use on land, Coarse sand soil – Ave. DK Crop rotation (High), DK, 2015, kg | [22 empty] | A0-b Fluegas (Incinerator) | [5 empty] | M. Faragò et al., “From wastewater treatment to water resource recovery: Environmental and economic impacts of full-scale implementation,” Water Research, vol. 204, p. 117554, Oct. 2021, doi: 10.1016/J.WATRES.2021.117554.
|  |  | Avoided emissions | Mineral fertilizer, Use on land, Coarse sand soil – Ave. DK Crop rotation (High), DK, 2015, kg | [22 empty] | A1 Fluegas (from combustion of fluegas) | [5 empty] | data on fluegas treatment from danish incineration plant. Comustion of syngas.
A2 Fluegas (from combustion of fluegas)
|  | Field application of biochar: Direct emissions | [23 empty] | medtaget | Chemicals: NaOH (50%) | 41.8 | kg NaOH (50%)/ton SS |  |  |  | sodium hydroxide, without water, in 50% solution state,chlor-alkali electrolysis, diaphragm cell,RER [kg]
|  |  | Fraction name | Parameter | Default | Other sources 1: | Other sources 2: | Distribution | Unit | Description of parameter | Source (default): | Source 1: | External process/Ecoinvent process: | Comments | Type of distribution (automatic setup) | [8 empty] | Other sources: |  | medtaget | Chemicals: CaCO3, calcium carbonate | 1.72 | kg CaCO3/ ton SS |  |  |  | calcium carbonate, precipitated,calcium carbonate production, precipitated,RER [kg]
|  |  | Total nitrogen, Air | N_Bioc_A | 11.5385 |  |  | TD(11.5384615384615,11.5384615384615,11.5384615384615) | % | Use on land. | Maria 2022 |  |  | Not used | TD | ( | , | ) | TD(11.5384615384615,11.5384615384615,11.5384615384615) | [6 empty] | medtaget | Chemicals: Active carbon | 0.55627 | kg active carbon/ton SS |  |  |  | activated carbon, granular,activated carbon production, granular from hard coal,RER [kg] |  | 0.603 kg active carbon/ton SS. Data from 2016*1.084 [12].
|  |  | Total nitrogen, water | N_Bioc_W | 30.7692 |  |  | TD(30.7692307692308,30.7692307692308,30.7692307692308) | % | Use on land. Divide between leaching and runoff, as it will be added in the end anyway. | Maria 2022 |  |  | Not used . Assumption of 50%/50% distribution between leaching and runoff. | TD | ( | , | ) | TD(30.7692307692308,30.7692307692308,30.7692307692308)
|  |  | Total nitrogen, plant uptake | N_Bioc_PU | 30.7692 |  |  | TD(30.7692307692308,30.7692307692308,30.7692307692308) | % | Use on land. Plant uptake | Maria 2022 |  |  | Not used | TD | ( | , | ) | TD(30.7692307692308,30.7692307692308,30.7692307692308) | [7 empty] | Emissions from flue gas
|  |  | Total nitrogen, soil storage | N_Bioc_SS | 26.9231 |  |  | TD(26.9230769230769,26.9230769230769,26.9230769230769) | % | Use on land. Soil storage. | Maria 2022 |  |  | Not used | TD | ( | , | ) | TD(26.9230769230769,26.9230769230769,26.9230769230769) | [6 empty] | medtaget | CO | 1.5 | mg/Nm3 |  |  |  | Elementary exchange
|  |  | Total phosphorous, water | P_Bioc_water | 1 |  |  | TD(1,1,1) | % | Use on land. Divide between leaching and runoff, as it will be added in the end anyway. | Maria 2022 |  |  | Not used | TD | ( | , | ) | TD(1,1,1) | [6 empty] | medtaget | SO2 | 20.2 | mg/Nm3 |  |  |  | Elementary exchange
|  |  | Total phosphorous, plant uptake | P_Bioc_PU | 84 |  |  | TD(84,84,84) | % | Use on land. Plant uptake | Maria 2022 |  |  | Not used | TD | ( | , | ) | TD(84,84,84) | [6 empty] | medtaget | NOx | 45.8 | mg/Nm3 |  |  |  | Elementary exchange
|  |  | Total phosphorous, soil storage | P_Bioc_SS | 15 |  |  | TD(15,15,15) | % | Use on land. Soil storage. | Maria 2022 |  |  | Not used | TD | ( | , | ) | TD(15,15,15) | [6 empty] | medtaget | NH4 | 4.3 | mg/Nm3 |  |  |  | Elementary exchange
|  |  | Total carbon, CO2 | C_Bioc_CO2 | 10 |  |  | TD(10,10,10) | % | Use on land. | Maria 2022 |  |  | Not used. Calcualates automatically. | TD | ( | , | ) | TD(10,10,10) | [6 empty] | medtaget | Partikler | 0.04 | mg/Nm3 |  |  |  | Elementary exchange
|  |  | Total carbon, Soil | C_Bioc_SS | 90 | 2 | 100 | TD(2,100,90) | % | Use on land. Soil storage. | Maria 2022 |  |  | There is a wide range for this found in litterature. | TD | ( | , | ) | TD(2,100,90) | [7 empty] | Carbon dioxide | [5 empty] | Elementary exchange
|  |  | Total mercury, Air | M_Bioc_A | - |  |  | TD(0,0,-) | % | Use on land. | Maria 2022 |  |  | Not used | TD | ( | , | ) | TD(0,0,-)
|  |  | Total mercury, water | M_Bioc_W | - |  |  | TD(0,0,-) | % | Use on land. Divide between leaching and runoff, as it will be added in the end anyway. | Maria 2022 |  |  | Not used | TD | ( | , | ) | TD(0,0,-) |  |  |  |  | Scope 3B: Avoided impacts of recovered energy, fertiiser, and carbon sequestration in soil
|  |  | Total mercury, plant uptake | M_Bioc_PU | - |  |  | TD(0,0,-) | % | Use on land. Plant uptake | Maria 2022 |  |  | Not used | TD | ( | , | ) | TD(0,0,-)
|  |  | Total mercury, soil storage | M_Bioc_SS | 100 |  |  | TD(100,100,100) | % | Use on land. Soil storage. | Maria 2022 |  |  | Not used | TD | ( | , | ) | TD(100,100,100) | [5 empty] | Heat recovery
[26 empty] | A0-b | 1467 | kWh/t DS |  |  |  | 1653 kWh/t DS was report from other study*
[26 empty] | A1-A2 | 2200 | kWh/t DS |  |  |  | Energy is used for steam dying.
Distributions of elements and nutrients between the different products
|  | Use-on-land: indirect emissions. | [12 empty] | TD=Triangular distribution
|  |  | Fraction name | Parameter | Default | Other sources 1: | Other sources 2: | Distribution | Unit | Description of parameter | Source (default): | Source 1: | External process/Ecoinvent process: | Comments | Type of distribution (automatic setup)
|  |  | P substition factor | P_subs_biochar | 0.067605 |  |  | TD(0.0676053351478544,0.0676053351478544,0.0676053351478544) |  |  | KU Excel fil |  |  |  | TD | ( | , | ) | TD(0.0676053351478544,0.0676053351478544,0.0676053351478544) |  |  | Distribution of elements: (Krisa, 2022)
|  |  | Nitrogen substitution factor | N_subs_min | 0.45 |  |  | TD(0.45,0.45,0.45) |  |  | Anders, Larsen |  |  |  | TD | ( | , | ) | TD(0.45,0.45,0.45) |  |  |  | Process | Input | Steam Dryer |  | Pyrolysis |  | Incineration input | Field application | %TC | Steam Dryer |  | Pyrolysis |  |  | Input |  | Steam Dryer |  |  | Pyrolysis |  |  | Sum-check
[23 empty] | Fraction name | Input | Condensed water | Dried sludge | Syngas | Biochar | Syngas + LPG | Biochar |  | Condensed water | Dried sludge | Syngas | Biochar |  | Input | Fraction name | Condensed water | Dried sludge |  | Syngas |  | Biochar
[23 empty] | Total wet weight | 1000 | 763.1 | 236.9 | 113.4 | 123.4 | 128.8 | 123.4 |  | 76.31% | 23.69% | 47.87% | 52.09% |  | 1000 | Total wet weight | 76.31 |  |  | 11.34 |  | 12.34 | 99.99
[23 empty] | TS | 240 | 3.1 | 236.9 | 113.4 | 123.4 | 128.8 | 123.4 |  | 1.292% | 98.71% | 47.87% | 52.09% |  | 240 | TS | 1.2917 |  |  | 47.25 |  | 51.4167 | 99.9583
[23 empty] | Water | 760 | 760 | 0 | 0 | 0 | 0 | 0 |  | 100% | 0% | #DIV/0! | #DIV/0! |  | 760 | Water | 100 |  | Water_Syn | 0 | Water_Bioc | 0 | 100
[23 empty] | VS | 151.3 | 3.1 | 148.1 | 111 | 37.2 | 126.3 | 37.2 |  | 2.049% | 97.88% | 74.95% | 25.12% |  | 151.3 | VS | 2.0489 |  | VS_Syn | 73.3642 | VS_Bioc | 24.5869 | 100
[23 empty] | Ash | 88.7 | 0 | 88.7 | 2.5 | 86.3 | 2.5 | 86.3 |  | 0% | 100% | 2.818% | 97.29% |  | 88.7 | Ash | 0 |  | Ash_Syn | 2.8185 | Ash_Bioc | 97.2943 | 100.1127
[23 empty] | Energy | 3024 | 0 | 3024 | 1743 | 1282 | 2448 | 1282 |  | 0% | 100% | 57.64% | 42.39% |  | 3024 | Energy | 0 |  | Energy_Syn | 57.6389 | Energy_Bioc | 42.3942 | 100.0331
[23 empty] | C bio | 60.9 | 0 | 60.9 | 34.1 | 26.9 | 34.1 | 26.9 |  | 0% | 100% | 55.99% | 44.17% |  | 60.9 | C bio | 0 |  |  | 55.9934 |  | 44.1708 | 100.1642
[23 empty] | C fossil | 11.1 | 0 | 11.1 | 6.2 | 4.9 | 18.3 | 4.9 |  | 0% | 100% | 55.86% | 44.14% |  | 11.1 | C fossil | 0 |  |  | 55.8559 |  | 44.1441 | 100
[23 empty] | Ca | 10.2 | 0.1 | 10.1 | 4.4 | 5.6 | 4.4 | 5.6 |  | 0.9804% | 99.02% | 43.56% | 55.45% |  | 10.2 | Ca | 0.98039 |  | Ca_Syn | 43.1373 | Ca_Bioc | 54.902 | 99.0196
[23 empty] | K | 0.7 | 0 | 0.7 | 0.5 | 0.2 | 0.5 | 0.2 |  | 0% | 100% | 71.43% | 28.57% |  | 0.7 | K | 0 |  | K_Bioc | 71.4286 | K_Syn | 28.5714 | 100
[23 empty] | N | 14.4 | 1.3 | 13.1 | 9.2 | 3.8 | 9.2 | 3.8 |  | 9.028% | 90.97% | 70.23% | 29.01% |  | 14.4 | N | 9.0278 |  |  | 63.8889 |  | 26.3889 | 99.3056 | Numbers resemble Farago.
[23 empty] | P | 5.4 | 0 | 5.4 | 0.7 | 4.8 | 0.7 | 4.8 |  | 0% | 100% | 12.96% | 88.89% |  | 5.4 | P | 0 |  |  | 12.963 |  | 88.8889 | 101.8519
[23 empty] | S | 1.6 | 0 | 1.6 | 0.7 | 0.9 | 0.7 | 0.9 |  | 0% | 100% | 43.75% | 56.25% |  | 1.6 | S | 0 |  |  | 43.75 |  | 56.25 | 100
The flow of nutrients in the system setup
Table SI-4. Fate of N in the different alternatives. Information for incineration are from [14], [15] [16]
[26 empty] | Total Nitrogen |  |  | Calculated TC | Modelling Use-on-land
[25 empty] | A0-a | A0-b | A1 | A2
[24 empty] | Pyrolysis - Condensate | - | - | 9% | 9%
[24 empty] | Pyrolysis - Biochar/Activated carbon | - | - | 26% | 23%
[24 empty] | Flue gas from pyrolysis/incineration | - | 100% | 65% | 68%
[24 empty] | Storage prior land application - air emissions | 0.8% | - | - | -
[24 empty] | Field application/landfilling | 99% | - | 26% | -
[24 empty] | - Air emissions from use on land | 12% | - | 3% | - | 11.54% | N2, N2O
[24 empty] | - Leaching & runoff | 31% | - | 8% | - | 30.77% | N03(sammenlagt
[24 empty] | - Plant uptake | 31% | - | 8% | - | 30.77% | N plant uptake
[24 empty] | - Soil storage | 25% | - | 7% | - | 26.92% | N soil storage
[28 empty] | Sum-check | 100%
Table SI-5. Fate of total P in the different alternatives. Information for incineration are from [14], [15] [16]
[26 empty] | Total Phosphorus |  |  | Modelling Use-on-land
[25 empty] | A0-a | A0-b | A1 | A2
[24 empty] | Pyrolysis - Condensate | - | - | - | -
[24 empty] | Pyrolysis - Biochar/Activated carbon | - | - | 100% | 100%
[24 empty] | Incineration sludge ashes | - | 100% | - | -
[24 empty] | Flue gas from pyrolysis/incineration | - | - | - | -
[24 empty] | Storage prior land application - air emissions | - | - | - | -
[24 empty] | Field application/landfilling | 100% | 100% | - | -
[24 empty] | - Air emissions from use on land | - | - | - | -
[24 empty] | - Leaching & runoff | 0.9% | - | 1% | - | PO3 sammenlagt
[24 empty] | - Plant uptake | 84% | - | 84% | - | P plant uptake (50%50%)
[24 empty] | - Soil storage | 15% | - | 15% | - | P soil storage
Table SI-6. Fate of mercury in the different alternatives. Information for incineration are from [14], [15] [16]
Mercury (Hg)
[25 empty] | A0-a | A0-b | A1 | A2
[24 empty] | Pyrolysis - Condensate | - | - | - | -
[24 empty] | Pyrolysis - Biochar/Activated carbon | - | - | 3% | 3% | 2.5%
[24 empty] | Incineration sludge ashes | - | 100% | - | -
[24 empty] | Pyrolysis gas/Flue gas | - | 98% | 98% | 98% | 97.5%
[24 empty] | Storage prior land application - air emissions | - | - | - | -
[24 empty] | Field application/landfilling | 100% | 3% | - | -
[24 empty] | - Air emissions from use on land | - | - | - | -
[24 empty] | - Leaching & runoff | - | - | - | -
[24 empty] | - Plant uptake | - | - | - | -
[24 empty] | - Soil storage | 100% | - | 3% | - | 100%
Table SI-7. Fate of total carbon in the different alternatives. Information for incineration are from [14], [15] [16]
Total Carbon
[25 empty] | A0-a | A0-b | A1 | A2
[24 empty] | Pyrolysis - Condensate | - | - | - | -
[24 empty] | Pyrolysis - Biochar/Activated carbon | - | - | 43% | 38%
[24 empty] | Incineration sludge ashes | - | 100% |  | -
[24 empty] | Pyrolysis gas/Flue gas | - | 99.6% | 57% | 62%
[24 empty] | Storage prior land application - air emissions | 6.1% | - |  | -
[24 empty] | Field application/landfilling | 94% | 0.4% |  | -
[23 empty] | CO2 | - Air emissions from use on land | 89% | - | 10% | -
[24 empty] | - Leaching & runoff | - | - |  | -
[24 empty] | - Plant uptake | - | - |  | -
[23 empty] | C storage | - Soil storage | 5% | - | 90% | -
Carbon væsentlig forskel
P ikke en forskel
Der er en forskel for N

## TK4 - Mineralisation
TK4: Mineralisation | [19 empty] | Raw data from (Larsen et al., 2018) |  |  |  | f
Data is from (Larsen et al., 2018) unless otherwise stated.
Daily operations
| Consumption data for the scenarios included in the life cycle assessment (LCA). | [19 empty] | Useful tables
| TK4a |  | S-STRB: Treatment in a sludge treatment reed bed system | [17 empty] | Non-Useful (other processes)
|  | Daily operation | parameter | Amount (default) | Unit | Amount (Kirkeby et al., 2013) | Distribution | Ecoinvent/easetech | Comment | [11 empty] | Unsure
|  | Electricity | Ele_pump | 9.91e-05 | kWh · kg WW-1 | 0.092 | TD(0.0000991,0.092,0.0000991) | Marginal energy mix | 46 kWh/ton TS from MST 2013
Transfer from STRB system to land application site
|  | Fuel, excavator (rubber tire) | Fuel_exc_SSPA | 0.00042 | L · kg WW-1 |  |  | Excavator, rubber tire, combustion 1L of diesel, 2003/2011 | [12 empty] | Table SI-1. System characteristics of the Helsinge sludge treatment reed bed system (STRB).
|  | Land application | [19 empty] | Helsinge STRB system – System Characteristics
|  | Fuel, tractor | Fuel_tra | 0.00042 | L · kg WW-1 |  |  | Farm tractor, combustion 1L of diesel, 2003/2011 | [13 empty] | Population equivalent (PE) | 25000
| TK4b |  | S-SPA: Treatment in a sludge treatment reed bed system and post-treatment in a stockpile area | [18 empty] | Number of beds | 14
|  | Daily operation | parameter | Amount (default) | Unit |  |  | Ecoinvent/easetech | Comment | [12 empty] | Capacity (tons ds y-1) | 630
|  | Electricity | Ele_pump | 9.91e-05 | kWh · kg WW-1 |  |  | Marginal energy mix | [13 empty] | Total bed area (m2) | 14700
|  | Transfer from STRB system to stockpile area | [19 empty] | Individual bed area (m2) | 1050
|  | Fuel, excavator (rubber tire) | Fuel_exc | 0.00042 | L · kg WW-1 |  |  | Excavator, rubber tire, combustion 1L of diesel, 2003/2011 | [13 empty] | Loading rate - Dim. (kg ds m-2 y-1) | 60
|  | Fuel, truck (14t-20t) | Fuel_transport_int | 1.73e-05 | kg·km-1·kg WW-1 |  |  | Moving 1 kg of goods 1 km in a truck with a weight of 7.5t-12t. | [13 empty] | Loading rate - real (kg ds m-2 y-1) | 45
|  | Transfer from stockpile area to land application site | [19 empty] | Loading/resting (days) | 4-7/44 -75
|  | Fuel, excavator (rubber tire) | Fuel_exc_SSPA | 0.00042 | L · kg WW-1 | [16 empty] | Sludge batches per day in loading period | 2024-02-01
Land application
|  | Fuel, tractor | Fuel_tra | 0.00042 | L · kg WW-1 |  |  | Farm tractor, combustion 1L of diesel, 2003/2011
|  | Note: WW is wet weight | [18 empty] | Table SI-2. Choice of background information.
|  | Data for daglig operationer. | [19 empty] | External process | Data source | Process
| Mineralisation and storage | [20 empty] | Electricity | EASETECH database | Marginal Electricity Consumption incl. Fuel Production, Coal, Energy Quality, DK, kWh, 2006
Production of 1 kWh electricity
Average daily gas emission rates based on gas emission rates from treatment in an STRB system and solar drying at a stockpile area.
|  | TK4a, TK4b | a) STRB system- 12 years |  |  |  |  | (Larsen et al., 2018) | (Kirkeby et al., 2013) | [12 empty] | Polymer coagulants | Ecoinvent v 3.3 | Production of polyacrylamide, global, 2012
|  | C | Parameters | Gasses (Carbon) | mg·m-3·day-1 | % of total C emission | Parameters | % of total C emission | % of total C emission | Distribution | [12 empty] | Polyacrylamide production
|  |  | CO2_STRB | CO2-C | 21257 | 93.01% | CO2_STRB | 93.01 | [13 empty] | Excavator | EASETECH database | Excavator, rubber tire, combustion 1L of diesel, 2003/2011
|  |  | CH4_STRB | CH4-C | 1597 | 6.99% | CH4_STRB | 6.99 | 0.3 | TD(0.3,6.99,6.99) | [12 empty] | Excavation activity
|  | N | Parameters | Gasses (Nitrogen) | mg·m-3·day-1 | % of total N emission | Parameters | % of total N emission | [13 empty] | Skid steer excavator | EASETECH database | Mini excavator, combustion 1L of diesel, 2003/2011
|  |  | N2_STRB | N2-N | 2926 | 94.56% | N2_STRB | 94.56 | 96.35 | TD(94.56,96.35,94.56) | [12 empty] | Excavation activity
|  |  | N2O_STRB | N2o-N | 7 | 5.44% | N2O_STRB | 5.44 | 3.5 | TD(3.5,5.44,3.5) | [11 empty] | Truck, 7.5t-12t | EASETECH database | Moving 1 kg of goods 1 km in a truck with a weight of 7.5t-12t.
|  |  | NH3_STRB | NH3-N | 0 | 0% | NH3_STRB | 0 | 0.15 | TD(0,0.15,0) | [12 empty] | Transport, internal at WWTP
|  | TK4b | b) Stockpile area - 4 months | [18 empty] | Truck, 14t-20t | EASETECH database | Moving 1 kg of goods 1 km in a truck with a weight of 14t-20t.
|  | C | Parameters | Gasses (Carbon) | mg·m-3·day-1 | % of total C emission | Parameters | % of total C emission | [14 empty] | Transport, regional
|  |  | CO2_SSPA | CO2-C | 47406 | 92.34% | CO2_SSPA | 92.34 | [13 empty] | Land application | EASETECH database | Farm tractor, combustion 1L of diesel, 2003/2011
|  |  | CH4_SSPA | CH4-C | 3932 | 7.66% | CH4_SSPA | 7.66 | [14 empty] | Combustion of 1 litre of diesel in a 74 kW farm tractor, operated at 30% average load factor.
|  | N | Parameters | Gasses (Nitrogen) | mg·m-3·day-1 | % of total N emission | Parameters | % of total N emission
|  |  | N2_SSPA | N2-N | 108623 | 99.75% | N2_SSPA | 99.75
|  |  | N2O_SSPA | N2o-N | 272 | 0.25% | N2O_SSPA | 0.25
|  |  | NH3_SSPA | NH3-N | 0 | 0% | NH3_SSPA | 0 | [12 empty] | Table SI-3. Consumption data for the scenarios included in the life cycle assessment (LCA).
|  | *The gas emission rates reflect the emissions pr. m3 stored dewatered sludge. To obtain the emissions rates pr. m2 of surface area for sludge residue accumulated in the STRB system the values must be multiplied by 1.15, as this was the average height of the accumulated sludge residue during the measuring activities. To obtain emission rates pr. m2 of surface for sludge residue undergoing solar drying at the stockpile area the values must be multiplied by 1.8, as this was the average height of the sludge residue during the measuring activity. | [19 empty] | S-CEN: Dewatering on a centrifuge and storage
|  | The gas emissions from the reed bed system. | [19 empty] | Daily operation | Amount | Unit
[22 empty] | Electricity | 0.000125 | kWh · kg WW-1
[22 empty] | Polymer | 0.000102 | kg · kg WW-1
Transfer to external storage
| Shares of substances allocated to reject water, mineralisation, evaporation and dewatered sludge during 12 years of treatment in an STRB system and four months of solar drying at a stockpile area. Within each unit process (a and b), the flow of each substance sums up to 100%. | [20 empty] | Fuel, truck (14t-20t) | 1.73e-05 | kg · km-1 · kg WW-1
|  | TK4a, TK4b | [10 empty] | TK4b | [8 empty] | Transfer from external storage to land application site
|  | a) After STRB | [5 empty] | data fr |  |  |  |  | b) Stockpile area | [8 empty] | Fuel, excavator (mini) | 0.00042 | L · kg WW-1
|  |  | Parameter: Reject water | Reject water | Parameter: Evapotranspiration | Evapotranspiration | Parameter: Mineralisation | Mineralisation | Mineralisation (Kirkeby et al., 2013) | Mineralisation (Data from MST) | Parameter: Sludge residue | Sludge residue | Parameter: evaporation | Evaporation | Parameter: mineralisation | Mineralisation | Parameter: Sludge residue | Sludge residue | SUM |  |  | Fuel, truck (14t-20t) | 1.73e-05 | kg · km-1 · kg WW-1
|  | Water | Water_RW | 96.15 | Water_Eva | 3 | Water_Min | 0 |  |  | Water_SR | 0.89 | SSPA_Water_Eva | 68.77 | SSPA_Water_Min | 0 | SSPA_Water_SR | 31.23 | 100 |  |  | Land application
|  | TS | TS_RW | 5 | TS_Eva | 0 | TS_Min | 55 | 60 | TD(55,60,55) | TS_SR | 40 | SSPA_TS_Eva | - | SSPA_TS_Min | 11.07 | SSPA_TS_SR | 88.93 | 100 |  |  | Fuel, tractor | 0.00042 | L · kg WW-1
|  | VS | VS_RW | 3.74 | VS_Eva | 0 | VS_Min | 55.39 | 50 | TD(50,55.39,50) | VS_SR | 41.3 | SSPA_VS_Eva | - | SSPA_VS_Min | 23.56 | SSPA_VS_SR | 76.44 | 100 |  |  | S-STRB: Treatment in a sludge treatment reed bed system
|  | Ash | Ash_RW | 6.8702 | Ash_Eva |  | Ash_Min | 54.9618 |  |  | Ash_SR | 38.1679 | [9 empty] | Daily operation | Amount | Unit
|  | TC | TC_RW | 5.26 | TC_Eva | 0 | TC_Min | 54.93 |  |  | TC_SR | 40 | SSPA_TC_Eva | - | SSPA_TC_Min | 25.94 | SSPA_TC_SR | 74.06 | 100 |  |  | Electricity | 9.91e-05 | kWh · kg WW-1
|  | TN | TN_RW | 9.54 | TN_Eva | 0 | TN_Min | 50.91 | 55 | TD(50.91,55,50.91) | TN_SR | 39.62 | SSPA_TN_Eva | - | SSPA_TN_Min | 12.12 | SSPA_TN_SR | 87.88 | 100 |  |  | Transfer from STRB system to land application site
|  | P | P_RW | 0.61 | P_Eva | 0 | P_Min | 0 |  |  | P_SR | 99.39 | SSPA_P_Eva | - | SSPA_P_Min | 0 | SSPA_P_SR | 100 | 100 |  |  | Fuel, excavator (rubber tire) | 0.00042 | L · kg WW-1
|  | K | K_RW | 5.93 | K_Eva | 0 | K_Min | 0 |  |  | K_SR | 93.96 | SSPA_K_Eva | - | SSPA_K_Min | 0 | SSPA_K_SR | 100 | 100 |  |  | Fuel, truck (14t-20t) | 1.73e-05 | kg · km-1 · kg WW-1
|  | Mg | Mg_RW | 4.81 | Mg_Eva | 0 | Mg_Min | 0 |  |  | Mg_SR | 94.54 | SSPA_Mg_Eva | - | SSPA_Mg_Min | 0 | SSPA_Mg_SR | 100 | 100 |  |  | Land application
|  | Ca | Ca_RW | 6.28 | Ca_Eva | 0 | Ca_Min | 0 |  |  | Ca_SR | 93.6 | SSPA_Ca_Eva | - | SSPA_Ca_Min | 0 | SSPA_Ca_SR | 100 | 100 |  |  | Fuel, tractor | 0.00042 | L · kg WW-1
|  | Cr | Cr_RW | 2.14 | Cr_Eva | 0 | Cr_Min | 0 |  |  | Cr_SR | 98.33 | SSPA_Cr_Eva | - | SSPA_Cr_Min | 0 | SSPA_Cr_SR | 100 | 100 |  |  | S-SPA: Treatment in a sludge treatment reed bed system and post-treatment in a stockpile area
|  | Mn | Mn_RW | 5.13 | Mn_Eva | 0 | Mn_Min | 0 |  |  | Mn_SR | 95.19 | SSPA_Mn_Eva | - | SSPA_Mn_Min | 0 | SSPA_Mn_SR | 100 | 100 |  |  | Daily operation | Amount | Unit
|  | Fe | Fe_RW | 3.93 | Fe_Eva | 0 | Fe_Min | 0 |  |  | Fe_SR | 96.24 | SSPA_Fe_Eva | - | SSPA_Fe_Min | 0 | SSPA_Fe_SR | 100 | 100 |  |  | Electricity | 9.91e-05 | kWh · kg WW-1
|  | Zn | Zn_RW | 0.46 | Zn_Eva | 0 | Zn_Min | 0 |  |  | Zn_SR | 99.53 | SSPA_Zn_Eva | - | SSPA_Zn_Min | 0 | SSPA_Zn_SR | 100 | 100 |  |  | Transfer from STRB system to stockpile area
|  | Ni | Ni_RW | 0.83 | Ni_Eva | 0 | Ni_Min | 0 |  |  | Ni_SR | 99.29 | SSPA_Ni_Eva | - | SSPA_Ni_Min | 0 | SSPA_Ni_SR | 100 | 100 |  |  | Fuel, excavator (rubber tire) | 0.00042 | L · kg WW-1
|  | Cu | Cu_RW | 2.41 | Cu_Eva | 0 | Cu_Min | 0 |  |  | Cu_SR | 97.1 | SSPA_Cu_Eva | - | SSPA_Cu_Min | 0 | SSPA_Cu_SR | 100 | 100 |  |  | Fuel, truck (14t-20t) | 1.73e-05 | kg·km-1·kg WW-1
|  | Cd | Cd_RW | 1.58 | Cd_Eva | 0 | Cd_Min | 0 |  |  | Cd_SR | 98.41 | SSPA_Cd_Eva | - | SSPA_Cd_Min | 0 | SSPA_Cd_SR | 100 | 100 |  |  | Transfer from stockpile area to land application site
|  | Pb | Pb_RW | 0.2 | Pb_Eva | 0 | Pb_Min | 0 |  |  | Pb_SR | 99.61 | SSPA_Pb_Eva | - | SSPA_Pb_Min | 0 | SSPA_Pb_SR | 100 | 100 |  |  | Fuel, excavator (rubber tire) | 0.00042 | L · kg WW-1
[22 empty] | Fuel, truck (14t-20t) | 1.73e-05 | kg · km-1 · kg WW-1
Land application
[22 empty] | Fuel, tractor | 0.00042 | L · kg WW-1
Note: WW is wet weight
| Use-on-land: Direct and indirect emissions. | [20 empty] | Data for daglig operationer.
Field application: Direct emissions
| Fate of carbon after applying sludge residues on a sandy loam soil under an average Danish precipitation regime compared to applying mineral fertiliser. | [19 empty] | Table SI-4. Average daily gas emission rates based on gas emission rates from the storage of SAS dewatered on a centrifuge.
|  | Sludge residue type | Per | Parameter: Carbon sequestration | Parameter: Carbon dioxide emission | Carbon sequestration | Carbon dioxide emission | [14 empty] | a) On-site storage - 1 week
| TK4a | STRB system immediate application | % input C | C_seq_STRB | CO2_STRB | 13.5 | 86.5 | [14 empty] | C |  | mg·m-3·day-1 | % of total C emission
| TK4b | STRB system followed by post-treatment at stockpile area | % input C | C_seq_SSPA | CO2_SSPA | 19 | 81 | [15 empty] | CO2-C | 56344 | 53.04%
|  | Fate of carbon after applying sludge residues on sandy loam soil. | [20 empty] | CH4-C | 49881 | 46.96%
[22 empty] | xcbn |  | mg·m-3·day-1 | % of total N emission
[23 empty] | N2-N | 986.14 | 66.81%
[23 empty] | N2O-N | 482.32 | 32.8%
| Use-on-land: indirect emissions. | [21 empty] | NH3-N | 5.65 | 0.38%
| Fate of nitrogen after the application of sludge residues on a sandy loam soil under an average Danish precipitation regime compared to applying mineral fertiliser. | [20 empty] | b) External storage – 6 months
|  | Sludge residue type | Per | Parameter: NH3-N evaporation | NH3-N evaporation | Parameter: N2O-N emission | N2O-N emission | Parameter: NO3--N to groundwater | NO3--N to groundwater | Parameter: NO3--N to surface | NO3--N to surface | Parameter: N crop uptake | N crop uptake | [8 empty] | C |  | mg·m-3·day-1 | % of total C emission
|  | Centrifuge-separated SAS | % input N | NH3_eva_cen | 2.3 | N2O_emi_cen | 2.8 | NO3_GW_cen | 32.5 | NO3_SW_cen | 12.1 | N_crop_cen | 8.4 | [9 empty] | CO2-C | 8128 | 47.64%
| TK4a | STRB system immediate application | % input N | NH3_eva_STRB | 2.1 | N2O_emi_STRB | 3 | NO3_GW_STRB | 27.7 | NO3_SW_STRB | 10.3 | N_crop_STRB | 6.1 | [9 empty] | CH4-C | 8935 | 52.36%
| TK4b | STRB system followed by post-treatment at stockpile area | % input N | NH3_eva_SSPA | 0.7 | N2O_emi_SSPA | 3.1 | NO3_GW_SSPA | 31 | NO3_SW_SSPA | 11.4 | N_crop_SSPA | 7.5 | [8 empty] | N |  | mg·m-3·day-1 | % of total N emission
|  | Table SI-10: Fate of N after application of sludge residues. | [5 empty] | Assumption: mult with 50% of NO3 to groundwater as it is reduced | [14 empty] | N2-N | 394.46 | 74.48%
[23 empty] | N2O-N | 133.53 | 25.31%
[23 empty] | NH3-N | 1.13 | 0.21%
| TK4a, TK4b | [19 empty] | Table SI-5. Shares of substances allocated to reject water, mineralisation (Mineral.), evaporation (Evap.) and dewatered sludge during dewatering on a centrifuge and subsequent storage. Within each unit process (a, b and c), the flow of each substance sums up to 100%.
[22 empty] | a) Centrifuging |  |  |  | b) On-site Storage (1 week) |  |  |  | c) External Storage (1 year)
|  | Fraction name | Parameter | Default | Other sources 1: | Other sources 2: | Distribution | Unit | Description of parameter | Source (default): | Source 1: | External process/Ecoinvent process: | Comments | [9 empty] | Reject water | Dewatered sludge |  | Mineral. | Evap. | Dewatered sludge |  | Mineral. | Evap. | Dewatered sludge
|  | P substition factor | P_subs_biochar | 0.48871 |  |  | 0 |  |  | KU Excel fil | [11 empty] | Water | 98% | 2% |  | - | 0% | 100% |  | - | 1% | 99.19%
|  | Nitrogen substitution factor | N_subs_min | 0.45 |  |  | 0 |  |  | Anders, Larsen | [11 empty] | TS | 9.64% | 90.36% |  | 0.36% | - | 99.64% |  | 3.46% | - | 96.54%
[22 empty] | VS | 7.3% | 92.7% |  | 0.63% | - | 99.37% |  | 5.98% | - | 94.02%
[22 empty] | TC | 7.64% | 92.36% |  | 1.14% | - | 98.86% |  | 10.77% | - | 89.23%
[22 empty] | TN | 7.04% | 92.96% |  | 0.2% | - | 99.8% |  | 2.84% | - | 97.16%
[22 empty] | P | 6.38% | 93.62% |  | 0% | - | 100% |  | 0% | - | 100%
[22 empty] | K | 10.94% | 89.06% |  | 0% | - | 100% |  | 0% | - | 100%
[22 empty] | NH4+-N | 6.38% | 93.62% |  | 0% | - | 117.5% |  | 0% | - | 220%
[22 empty] | NO3--N | 10.94% | 89.06% |  | 0% | - | 100% |  | 0% | - | 0%
[22 empty] | Mg | 27.46% | 72.54% |  | 0% | - | 100% |  | 0% | - | 100%
[22 empty] | Ca | 25.8% | 74.2% |  | 0% | - | 100% |  | 0% | - | 100%
[22 empty] | Cr | 10.34% | 89.66% |  | 0% | - | 100% |  | 0% | - | 100%
[22 empty] | Mn | 10.29% | 89.71% |  | 0% | - | 100% |  | 0% | - | 100%
[22 empty] | Fe | 7.66% | 92.34% |  | 0% | - | 100% |  | 0% | - | 100%
[22 empty] | Zn | 6.51% | 93.49% |  | 0% | - | 100% |  | 0% | - | 100%
[22 empty] | Ni | 3.96% | 96.04% |  | 0% | - | 100% |  | 0% | - | 100%
[22 empty] | Cu | 3.96% | 96.04% |  | 0% | - | 100% |  | 0% | - | 100%
[22 empty] | Cd | 4.58% | 95.42% |  | 0% | - | 100% |  | 0% | - | 100%
[22 empty] | Pb | 6.05% | 93.95% |  | 0% | - | 100% |  | 0% | - | 100%
TAN SI-5:
- Baseline scenario.
- Shares of substances allocated to reject water, mineralisation, evapotranspiration and dewatered sludge.
- Centrifugation, storage (1w), Storage (1y).
Table SI-6. Average daily gas emission rates based on gas emission rates from treatment in an STRB system and solar drying at a stockpile area.
a) STRB system- 12 years
[22 empty] | C |  | mg·m-3·day-1 | % of total C emission
[23 empty] | CO2-C | 21257 | 93.01%
[23 empty] | CH4-C | 1597 | 6.99%
[22 empty] | N |  | mg·m-3·day-1 | % of total N emission
[23 empty] | N2-N | 2926 | 94.56%
[23 empty] | N2o-N | 7 | 5.44%
[23 empty] | NH3-N | 0 | 0%
b) Stockpile area - 4 months
[22 empty] | C |  | mg·m-3·day-1 | % of total C emission
[23 empty] | CO2-C | 47406 | 92.34%
[23 empty] | CH4-C | 3932 | 7.66%
[22 empty] | N |  | mg·m-3·day-1 | % of total N emission
[23 empty] | N2-N | 108623 | 99.75%
[23 empty] | N2o-N | 272 | 0.25%
[23 empty] | NH3-N | 0 | 0%
*The gas emission rates reflect the emissions pr. m3 stored dewatered sludge. To obtain the emissions rates pr. m2 of surface area for sludge residue accumulated in the STRB system the values must be multiplied by 1.15, as this was the average height of the accumulated sludge residue during the measuring activities. To obtain emission rates pr. m2 of surface for sludge residue undergoing solar drying at the stockpile area the values must be multiplied by 1.8, as this was the average height of the sludge residue during the measuring activity.
The gas emissions from the reed bed system.
Table SI-7. Shares of substances allocated to reject water, mineralisation, evaporation and dewatered sludge during 12 years of treatment in an STRB system and four months of solar drying at a stockpile area. Within each unit process (a and b), the flow of each substance sums up to 100%.
[22 empty] | a) After STRB | [5 empty] | b) Stockpile area
[23 empty] | Reject water | Evapotranspiration | Mineralisation | Sludge residue |  | Evaporation | Mineralisation | Sludge residue
[22 empty] | Water | 96.15% | 3% | - | 0.89% |  | 68.77% | - | 31.23%
[22 empty] | TS | 5% | - | 55% | 40% |  | - | 11.07% | 88.93% |  | 16.52%
[22 empty] | VS | 3.74% | - | 55.39% | 41.3% |  | - | 23.56% | 76.44%
[22 empty] | TC | 5.26% | - | 54.93% | 40% |  | - | 25.94% | 74.06%
[22 empty] | TN | 9.54% | - | 50.91% | 39.62% |  | - | 12.12% | 87.88%
[22 empty] | P | 0.61% | - | 0% | 99.39% |  | - | 0% | 100%
[22 empty] | K | 5.93% | - | 0% | 93.96% |  | - | 0% | 100%
[22 empty] | Mg | 4.81% | - | 0% | 94.54% |  | - | 0% | 100%
[22 empty] | Ca | 6.28% | - | 0% | 93.6% |  | - | 0% | 100%
[22 empty] | Cr | 2.14% | - | 0% | 98.33% |  | - | 0% | 100%
[22 empty] | Mn | 5.13% | - | 0% | 95.19% |  | - | 0% | 100%
[22 empty] | Fe | 3.93% | - | 0% | 96.24% |  | - | 0% | 100%
[22 empty] | Zn | 0.46% | - | 0% | 99.53% |  | - | 0% | 100%
[22 empty] | Ni | 0.83% | - | 0% | 99.29% |  | - | 0% | 100%
[22 empty] | Cu | 2.41% | - | 0% | 97.1% |  | - | 0% | 100%
[22 empty] | Cd | 1.58% | - | 0% | 98.41% |  | - | 0% | 100%
[22 empty] | Pb | 0.2% | - | 0% | 99.61% |  | - | 0% | 100%
[23 empty] | 99.81% | 100% | 69.54% | 83.48%
[22 empty] | Table SI-7: | 0.187% |  | 30.46% | 16.52%
[22 empty] | Shares of substances allocated to reject water, mineralisation, evapotranspiration, and dewatered sludge. | [11 empty] | Shares of substances allocated to reject water, mineralisation, evapotranspiration, and dewatered sludge.
[22 empty] | STRB and Stockpile area. | [11 empty] | STRB and Stockpile area. | [11 empty] | Calculation of VS:
[48 empty] | STRB | [10 empty] | SSPA
[21 empty] | Table SI-8. Flow of substances in three sludge treatment scenarios: 1) mechanical dewatering on a centrifuge followed by six months of storage (S-CEN), 2) 12 years of treatment in STRB (S-STRB) and 3) 12 years of treatment in STRB, followed by four months of solar drying in a stockpile area covered by a greenhouse roof (S-SPA). Note different weight units. | [11 empty] | Table SI-8. Flow of substances in three sludge treatment scenarios: 1) mechanical dewatering on a centrifuge followed by six months of storage (S-CEN), 2) 12 years of treatment in STRB (S-STRB) and 3) 12 years of treatment in STRB, followed by four months of solar drying in a stockpile area covered by a greenhouse roof (S-SPA). Note different weight units. | [9 empty] | Jeg har tjekket efter her hvordan værdierne skal forstås -- helt fint! |  |  |  |  | Flows |  |  | Distribution based on input sludge |  |  |  | Distribution between outputs |  |  |  | Flows
[22 empty] | Input |  |  |  | Reject water - immediately |  |  | Final sludge product for land application |  |  |  |  | Input |  |  | Reject water - immediately |  |  | Final sludge product for land application |  |  | Rejectwater |  |  |  |  | Reject water | Sludge residue | Mineralisation | Reject water | Sludge residue | Mineralisation |  | Reject water | Sludge residue | Mineralisation |  |  | SSPA | Resten
[22 empty] | 1000 kg of SAS |  |  |  | Centrifuge | STRB |  | S-CEN | S-STRB | S-SPA |  |  | 1000 kg of SAS |  |  | Centrifuge | STRB |  | S-CEN | S-STRB | S-SPA | S-STRB | SSPA/1000 |  |  | 1000 kg of SAS | kg | kg | kg | %ww | %ww | %ww | Sum total | % | % | % | Sum total | Input (STRB) kg | kg
[22 empty] | Wet Weight | kg | 1000 |  | 974 | 955.32 |  | 25.53 | 11.55 | 8.6 |  |  | Wet Weight | kg | 1000 | 974 | 955.32 | 0.95532 | 25.53 | 11.55 | 8.6 | 1.155% | 0.86% | 74.46% | Wet Weight | 1000 | 955.32 | 11.55 | 33.13 | 95.53% | 1.155% | 3.313% | 100% |  |  |  |  | 11.55 | 8.6 | 2.95
[22 empty] | Water | kg | 993.21 |  | 973.35 | 954.99 |  | 19.52 | 8.84 | 6.18 |  | Water | Water | kg | 993.21 | 973.35 | 954.99 | 0.96152 | 19.52 | 8.84 | 6.18 | 0.89% | 0.6222% | 69.91% | Water | 993.21 | 954.99 | 8.84 |  | 95.5% | 0.884% | 0% | 96.38% |  |  |  |  | 8.84 | 6.18 | 2.66
[22 empty] | Total solid (TS) | kg | 6.79 |  | 0.65 | 0.34 |  | 6.01 | 2.72 | 2.42 |  | TS | Total solid (TS) | kg | 6.79 | 0.65 | 0.34 | 0.050074 | 6.01 | 2.72 | 2.42 | 40.06% | 35.64% | 88.97% | Total solid (TS) | 6.79 | 0.34 | 2.72 | 3.73 | 0.034% | 0.272% | 0.373% | 0.679% | 5.007% | 40.06% | 54.93% | 100% | 2.72 | 2.42 | 0.3
[22 empty] | Volatile solid (VS) | kg | 4.17 |  | 0.3 | 0.16 |  | 3.73 | 1.72 | 1.32 |  | VS | Volatile solid (VS) | kg | 4.17 | 0.3 | 0.16 | 0.038369 | 3.73 | 1.72 | 1.32 | 41.25% | 31.65% | 76.74% | Volatile solid (VS) | 4.17 | 0.16 | 1.72 | 2.29 | 0.016% | 0.172% | 0.229% | 0.417% | 3.837% | 41.25% | 54.92% | 100% | 1.72 | 1.32 | 0.4
[22 empty] | Total carbon (TC) | kg | 1.89 |  | 0.14 | 0.1 |  | 1.64 | 0.76 | 0.56 |  | TC | Total carbon (TC) | kg | 1.89 | 0.14 | 0.1 | 0.05291 | 1.64 | 0.76 | 0.56 | 40.21% | 29.63% | 73.68% | Ash | 2.62 | 0.18 | 1 | 1.44 | 0.018% | 0.1% | 0.144% | 0.262% | 6.87% | 38.17% | 54.96% | 100% | 1 | 1.1 | -0.1
[22 empty] | Total nitrogen (TN) | g | 269.56 |  | 18.97 | 25.7 |  | 247.52 | 106.79 | 93.85 |  | TN | Total nitrogen (TN) | g | 269.56 | 18.97 | 25.7 | 0.095341 | 247.52 | 106.79 | 93.85 | 39.62% | 34.82% | 87.88% | Total carbon (TC) | 1.89 | 0.1 | 0.76 | 1.03 | 0.01% | 0.076% | 0.103% | 0.189% | 5.291% | 40.21% | 54.5% | 100% | 0.76 | 0.56 | 0.2
[22 empty] | P | g | 155.49 |  | 9.92 | 0.96 |  | 145.57 | 154.54 | 154.54 |  | P | P | g | 155.49 | 9.92 | 0.96 | 0.006174 | 145.57 | 154.54 | 154.54 | 99.39% | 99.39% | 100% | Total nitrogen (TN) | 269.56 | 25.7 | 106.79 | 137.07 | 2.57% | 10.68% | 13.71% | 26.96% | 9.534% | 39.62% | 50.85% | 100% | 106.79 | 154.54
[22 empty] | K | g | 26.56 |  | 2.9 | 1.57 |  | 23.65 | 24.95 | 24.95 |  | K | K | g | 26.56 | 2.9 | 1.57 | 0.059111 | 23.65 | 24.95 | 24.95 | 93.94% | 93.94% | 100% | P | 155.49 | 0.96 | 154.54 | -0.01 | 0.096% | 15.45% | -0.001% | 15.55% | 0.6174% | 99.39% | -0.006431% | 100% | 154.54 | 24.95
[22 empty] | NH4+-N | mg | 0.103 |  | 0.00656 | 0 |  | 0.249 | 0 | 0 |  |  | NH4+-N | mg | 0.103 | 0.00656 | 0 | 0 | 0.249 | 0 | 0 | 0% | 0% | #DIV/0! | K | 26.56 | 1.57 | 24.95 | 0.04 | 0.157% | 2.495% | 0.004% | 2.656% | 5.911% | 93.94% | 0.1506% | 100% | 24.95 | 0
[22 empty] | NO3--N | mg | 6.79e-06 |  | 7.43e-07 | 0 |  | 0 | 0 | 0 |  |  | NO3--N | mg | 6.79e-06 | 7.43e-07 | 0 | 0 | 0 | 0 | 0 | 0% | 0% | #DIV/0!
[22 empty] | Mg | g | 28.75 |  | 7.89 | 1.38 |  | 20.85 | 27.18 | 27.18 |  | Mg | Mg | g | 28.75 | 7.89 | 1.38 | 0.048 | 20.85 | 27.18 | 27.18 | 94.54% | 94.54% | 100%
[22 empty] | Ca | g | 191.85 |  | 49.51 | 12.05 |  | 142.35 | 179.57 | 179.57 |  | Ca | Ca | g | 191.85 | 49.51 | 12.05 | 0.062809 | 142.35 | 179.57 | 179.57 | 93.6% | 93.6% | 100%
[22 empty] | Cr | g | 0.156 |  | 0.0161 | 0.00333 |  | 0.14 | 0.153 | 0.153 |  | Cr | Cr | g | 0.156 | 0.0161 | 0.00333 | 0.021346 | 0.14 | 0.153 | 0.153 | 98.08% | 98.08% | 100%
[22 empty] | Mn | g | 5.07 |  | 0.52 | 0.26 |  | 4.55 | 4.83 | 4.83 |  | Mn | Mn | g | 5.07 | 0.52 | 0.26 | 0.051282 | 4.55 | 4.83 | 4.83 | 95.27% | 95.27% | 100%
[22 empty] | Fe | g | 434.36 |  | 33.26 | 17.09 |  | 401.1 | 418.02 | 418.02 |  | Fe | Fe | g | 434.36 | 33.26 | 17.09 | 0.039345 | 401.1 | 418.02 | 418.02 | 96.24% | 96.24% | 100%
[22 empty] | Ni | g | 0.15 |  | 0.01 | 0 |  | 0.14 | 0.15 | 0.15 |  | Ni | Ni | g | 0.15 | 0.01 | 0 | 0 | 0.14 | 0.15 | 0.15 | 100% | 100% | 100%
[22 empty] | Cu | g | 2.13 |  | 0.08 | 0.02 |  | 2.05 | 2.12 | 2.12 |  | Cu | Cu | g | 2.13 | 0.08 | 0.02 | 0.0093897 | 2.05 | 2.12 | 2.12 | 99.53% | 99.53% | 100%
[22 empty] | Zn | g | 3.89 |  | 0.15 | 0.09 |  | 3.73 | 3.78 | 3.78 |  | Zn | Zn | g | 3.89 | 0.15 | 0.09 | 0.023136 | 3.73 | 3.78 | 3.78 | 97.17% | 97.17% | 100%
[22 empty] | Cd | g | 0.00445 |  | 0.000204 | 7.05e-05 |  | 0.00425 | 0.00438 | 0.00438 |  | Cd | Cd | g | 0.00445 | 0.000204 | 7.05e-05 | 0.015843 | 0.00425 | 0.00438 | 0.00438 | 98.43% | 98.43% | 100%
[22 empty] | Pb | g | 0.202 |  | 0.0122 | 0.000394 |  | 0.19 | 0.201 | 0.201 |  | Pb | Pb | g | 0.202 | 0.0122 | 0.000394 | 0.0019505 | 0.19 | 0.201 | 0.201 | 99.5% | 99.5% | 100%
[22 empty] | SBA of different substances with FU of 1 ton. | [11 empty] | SBA of different substances with FU of 1 ton.
Table SI-9. Fate of carbon after applying sludge residues on a sandy loam soil under an average Danish precipitation regime compared to applying mineral fertiliser.
[22 empty] | Sludge residue type | Per | Carbon sequestration | Carbon dioxide emission
[22 empty] | Centrifuge-separated SAS | % input C | 12.5% | 87.5%
[22 empty] | STRB system immediate application | % input C | 13.5% | 86.5%
[22 empty] | STRB system followed by post-treatment at stockpile area | % input C | 19% | 81%
Table SI-9: Fate of carbon after applying sludge residues on sandy loam soil.
Table SI-10. Fate of nitrogen after the application of sludge residues on a sandy loam soil under an average Danish precipitation regime compared to applying mineral fertiliser.
[22 empty] | Sludge residue type | Per | NH3-N evaporation | N2O-N emission | NO3--N to groundwater | NO3--N to surface | N crop uptake
[22 empty] | Centrifuge-separated SAS | % input N | 2.3% | 2.8% | 32.5% | 12.1% | 8.4%
[22 empty] | STRB system immediate application | % input N | 2.1% | 3% | 27.7% | 10.3% | 6.1%
[22 empty] | STRB system followed by post-treatment at stockpile area | % input N | 0.7% | 3.1% | 31% | 11.4% | 7.5%
Table SI-10: Fate of N after application of sludge residues.
Table SI-11. Calculation of maximum mineral P fertiliser crop uptake for a 7-year crop rotation.
[22 empty] | Crop rotation | P norm (kg P ha-1)
[22 empty] | Spring barley | 21
[22 empty] | Winter wheat | 19
[22 empty] | Winter wheat | 19
[22 empty] | Winter barley | 18
[22 empty] | Winter rape | 26
[22 empty] | Winter wheat | 19
[22 empty] | Winter wheat | 19
[22 empty] | Average | 20.1
Table SI-11: Fertiliser uptake.
Table SI-12. Fraction of the initial application of 30 kg P ha-1 in sludge residues, which resulted in the lower application of mineral P fertiliser (substitution, FPFS) and increased P loss (FPloss) in the subsequent 100 years.
[22 empty] | Share of input |  | Mineral P fertiliser substitution factor | P loss factor
[22 empty] | (%) |  | FPFS | FPloss
[23 empty] | Sludge residues | 35.5% | 0. 38%
Table SI-12: Substitution factor for P.

## References
References
Chang, H. et al. (2023) ‘Climate change impacts of conventional sewage sludge treatment and disposal’, Water Research, 240. Available at: https://doi.org/10.1016/j.watres.2023.120109.
Faragò, M. et al. (2021) ‘From wastewater treatment to water resource recovery: Environmental and economic impacts of full-scale implementation’, Water Research, 204. Available at: https://doi.org/10.1016/j.watres.2021.117554.
Faragò, M. et al. (2022) ‘Life Cycle Assessment and Cost-Benefit Analysis of Technologies in Water Resource Recovery Facilities: The Case of Sludge Pyrolysis’, Environmental Science and Technology, 56(24), pp. 17988–17997. Available at: https://doi.org/10.1021/acs.est.2c06083.
Kirkeby, J. et al. (2013) Livscyklusvurdering og samfundsøkonomisk analyse for anvendelse af spildevandsslam.
Krisa, D.M. (2022) Life-cycle assessment of different sludge treatment technologies in Denmark with focus on pyrolysis, Livscyklusvurdering af forskellige slambehandlingsteknologier i Danmark med fokus på pyrolyse. Master’s thesis. Danmarks Tekniske Universitet.
Larsen, J.D. et al. (2018) ‘Life cycle assessment comparing the treatment of surplus activated sludge in a sludge treatment reed bed system with mechanical treatment on centrifuge’, Journal of Cleaner Production, 185, pp. 148–156. Available at: https://doi.org/10.1016/j.jclepro.2018.02.193.
Nielsen, B. et al. (2009) ‘Håndtering af spildevandsslam Katalog over metoder til behandling og slutdisponering’. Skanderborg: DANVA.

## LCIA Resultater fra modellering
TK1 - Dewatering | Name | EF3.1 - a. Climate change- wo LT | EF3.1 - b. Ozone depletion- wo LT | EF3.1 - c. Human toxicity, cancer- wo LT | EF3.1 - d. Human toxicity, non-carcinogenic- wo LT | EF3.1 - e. Particulate matter- wo LT | EF3.1 - f. Ionising radiation- wo LT | EF3.1 - g. Photochemical ozone formation - wo LT | EF3.1 - h. Acidification- wo LT | EF3.1 - i. Eurtophication, terrestrial - wo LT | EF3.1 - j. Eurtophication, freshwater - wo LT | EF3.1 - k. Eurtophication, marine - wo LT | EF3.1 - l. Ecotoxicity freshwater- wo LT | EF3.1 - m. Land use- wo LT | EF3.1 - n. Water use- wo LT | EF3.1 - o. Resource use, minerals and metals- wo LT | EF3.1 - p. Resource use, energy carrier- wo LT
| Unit | kg CO2-Eq | kg CFC-11-Eq | CTUh | CTUh | disease incidence | kBq U235-Eq | kg NMVOC-Eq | mol H+-Eq | mol N-Eq | kg P-Eq | kg N-Eq | CTUe | dimensionless | m3 world Eq deprived | kg Sb-Eq | MJ, net calorific value
| Sum | -11.6199 | -7.1425e-07 | -7.2853e-09 | 1.0222e-07 | 5.4204e-07 | 0.47635 | 0.031967 | 0.086353 | 0.44912 | -0.011485 | 0.1844 | 56.3098 | 290.0168 | 0.36676 | 0.00010633 | -250.5186
| Anaerob forgasning | -10.4475 | -7.3084e-07 | -1.5386e-08 | 4.2441e-08 | 1.8094e-07 | 0.47061 | 0.034486 | 0.042913 | 0.209 | 4.1071e-06 | 0.018469 | -35.7966 | 143.2944 | 0.011947 | 7.6841e-05 | -261.4752
| Afgasset slam på landbrugsland | -1.2086 | 1.7366e-08 | 1.3622e-08 | 7.7684e-09 | 3.62e-07 | -0.0007626 | -0.0025439 | 0.043164 | 0.23854 | -0.012911 | 0.15142 | 14.002 | 146.1496 | 0.3464 | 2.7799e-05 | 10.8736
| Spildevand fra afvanding | 0.036068 | -7.8264e-10 | -5.5211e-09 | 5.2007e-08 | -9.0429e-10 | 0.0064993 | 2.4252e-05 | 0.00027593 | 0.001583 | 0.0014215 | 0.014501 | 78.1043 | 0.57268 | 0.0084211 | 1.6894e-06 | 0.083038
TK2 - Incineration | Name | EF3.1 - a. Climate change- wo LT | EF3.1 - b. Ozone depletion- wo LT | EF3.1 - c. Human toxicity, cancer- wo LT | EF3.1 - d. Human toxicity, non-carcinogenic- wo LT | EF3.1 - e. Particulate matter- wo LT | EF3.1 - f. Ionising radiation- wo LT | EF3.1 - g. Photochemical ozone formation - wo LT | EF3.1 - h. Acidification- wo LT | EF3.1 - i. Eurtophication, terrestrial - wo LT | EF3.1 - j. Eurtophication, freshwater - wo LT | EF3.1 - k. Eurtophication, marine - wo LT | EF3.1 - l. Ecotoxicity freshwater- wo LT | EF3.1 - m. Land use- wo LT | EF3.1 - n. Water use- wo LT | EF3.1 - o. Resource use, minerals and metals- wo LT | EF3.1 - p. Resource use, energy carrier- wo LT
| Unit | kg CO2-Eq | kg CFC-11-Eq | CTUh | CTUh | disease incidence | kBq U235-Eq | kg NMVOC-Eq | mol H+-Eq | mol N-Eq | kg P-Eq | kg N-Eq | CTUe | dimensionless | m3 world Eq deprived | kg Sb-Eq | MJ, net calorific value
| Sum | -8.2731 | -7.0211e-07 | 2.5625e-10 | 1.401e-07 | 3.1049e-07 | 0.46161 | 0.048935 | 0.065413 | 0.29685 | -0.0057913 | 0.038956 | 101.2769 | 381.9053 | 1.6619 | 0.00014111 | -237.2646
| Anaerob forgasning | -10.1137 | -7.1708e-07 | -1.5394e-08 | 4.1186e-08 | 1.7818e-07 | 0.46194 | 0.034958 | 0.042884 | 0.20896 | 3.3671e-06 | 0.018497 | -35.2959 | 135.6272 | 0.0077346 | 7.4685e-05 | -256.4295
| Forbrænding | 2.076 | 1.5753e-08 | 2.1212e-08 | 5.7258e-08 | 1.6582e-07 | -0.0068416 | 0.014695 | 0.027788 | 0.088073 | 0.00019123 | 0.0061167 | 59.0402 | 245.7054 | 1.6457 | 6.4738e-05 | 19.0818
| Spildevand | 0.036068 | -7.8264e-10 | -5.5211e-09 | 5.2007e-08 | -9.0429e-10 | 0.0064993 | 2.4252e-05 | 0.00027593 | 0.001583 | 0.0014215 | 0.014501 | 78.1043 | 0.57268 | 0.0084211 | 1.6894e-06 | 0.083038
| Aske på landbrugsland | -0.27149 | 0 | -3.998e-11 | -1.0353e-08 | -3.2607e-08 | 7.4212e-06 | -0.00074309 | -0.0055351 | -0.0017651 | -0.0074074 | -0.00015946 | -0.57175 | 0 | 0 | 0 | 0
TK3 - Pyrolysis | Name | EF3.1 - a. Climate change- wo LT | EF3.1 - b. Ozone depletion- wo LT | EF3.1 - c. Human toxicity, cancer- wo LT | EF3.1 - d. Human toxicity, non-carcinogenic- wo LT | EF3.1 - e. Particulate matter- wo LT | EF3.1 - f. Ionising radiation- wo LT | EF3.1 - g. Photochemical ozone formation - wo LT | EF3.1 - h. Acidification- wo LT | EF3.1 - i. Eurtophication, terrestrial - wo LT | EF3.1 - j. Eurtophication, freshwater - wo LT | EF3.1 - k. Eurtophication, marine - wo LT | EF3.1 - l. Ecotoxicity freshwater- wo LT | EF3.1 - m. Land use- wo LT | EF3.1 - n. Water use- wo LT | EF3.1 - o. Resource use, minerals and metals- wo LT | EF3.1 - p. Resource use, energy carrier- wo LT
| Unit | kg CO2-Eq | kg CFC-11-Eq | CTUh | CTUh | disease incidence | kBq U235-Eq | kg NMVOC-Eq | mol H+-Eq | mol N-Eq | kg P-Eq | kg N-Eq | CTUe | dimensionless | m3 world Eq deprived | kg Sb-Eq | MJ, net calorific value
| Sum | -14.5545 | -5.0893e-07 | 2.6909e-08 | 1.0147e-07 | 5.3088e-07 | 0.47819 | 0.069277 | 0.081307 | 0.34577 | -0.002355 | 0.063993 | -0.1796 | 431.5235 | 0.86738 | 0.00012509 | -90.3207
| Anaerob forgasning | -10.4475 | -7.3084e-07 | -1.5386e-08 | 4.2441e-08 | 1.8094e-07 | 0.47061 | 0.034486 | 0.042913 | 0.209 | 4.1071e-06 | 0.018469 | -35.7966 | 143.2944 | 0.011947 | 7.6841e-05 | -261.4752
| Pyrolyse | 4.0454 | 2.2191e-07 | 4.2315e-08 | 6.2428e-08 | 2.7146e-07 | 0.0075671 | 0.036732 | 0.028283 | 0.081741 | 8.6677e-05 | 0.0068217 | 35.182 | 288.2291 | 0.85543 | 4.8254e-05 | 171.1545
| Spildevand fra afvanding | 0 | 0 | 0 | 0 | 0 | 0 | 0 | 0 | 0 | 0 | 0 | 0 | 0 | 0 | 0 | 0
| Biokoks på landbrugsjord | -8.1525 | 0 | -2.047e-11 | -3.3994e-09 | 7.8475e-08 | 9.2831e-06 | -0.0019412 | 0.010111 | 0.055027 | -0.0024458 | 0.038701 | 0.43502 | 0 | 0 | 0 | 0
TK4 - Mineralisation | Name | EF3.1 - a. Climate change- wo LT | EF3.1 - b. Ozone depletion- wo LT | EF3.1 - c. Human toxicity, cancer- wo LT | EF3.1 - d. Human toxicity, non-carcinogenic- wo LT | EF3.1 - e. Particulate matter- wo LT | EF3.1 - f. Ionising radiation- wo LT | EF3.1 - g. Photochemical ozone formation - wo LT | EF3.1 - h. Acidification- wo LT | EF3.1 - i. Eurtophication, terrestrial - wo LT | EF3.1 - j. Eurtophication, freshwater - wo LT | EF3.1 - k. Eurtophication, marine - wo LT | EF3.1 - l. Ecotoxicity freshwater- wo LT | EF3.1 - m. Land use- wo LT | EF3.1 - n. Water use- wo LT | EF3.1 - o. Resource use, minerals and metals- wo LT | EF3.1 - p. Resource use, energy carrier- wo LT
| Unit | kg CO2-Eq | kg CFC-11-Eq | CTUh | CTUh | disease incidence | kBq U235-Eq | kg NMVOC-Eq | mol H+-Eq | mol N-Eq | kg P-Eq | kg N-Eq | CTUe | dimensionless | m3 world Eq deprived | kg Sb-Eq | MJ, net calorific value
| Sum | 14.4031 | -6.9422e-10 | -5.4985e-09 | 2.3744e-08 | 1.7098e-07 | 0.0065988 | -0.0065515 | 0.020146 | 0.16232 | -0.024038 | 0.075704 | 78.0957 | 2.5659 | 0.010129 | 1.9736e-06 | 0.12165
| Mineralisering | 18.1275 | 8.5099e-11 | 1.3265e-10 | 1.3655e-09 | 1.7533e-09 | 8.2778e-05 | 0.00041806 | 0.00038122 | 0.0018543 | 3.2267e-07 | 0.00015837 | 0.11255 | 1.9956 | 0.0017433 | 2.9136e-07 | 0.03896
| Spildevand fra afvanding | 0.035915 | -7.7932e-10 | -5.4977e-09 | 5.1786e-08 | -9.0045e-10 | 0.0064718 | 2.4149e-05 | 0.00027476 | 0.0015762 | 0.0014155 | 0.01444 | 77.7727 | 0.57025 | 0.0083854 | 1.6822e-06 | 0.082686
| Mineraliseret slam på landbrugsjord | -3.7604 | 0 | -1.3342e-10 | -2.9407e-08 | 1.7013e-07 | 4.4301e-05 | -0.0069937 | 0.01949 | 0.15889 | -0.025454 | 0.061106 | 0.21045 | 0 | 0 | 0 | 0
TK5 - Mineralisation w. storage | Name | EF3.1 - a. Climate change- wo LT | EF3.1 - b. Ozone depletion- wo LT | EF3.1 - c. Human toxicity, cancer- wo LT | EF3.1 - d. Human toxicity, non-carcinogenic- wo LT | EF3.1 - e. Particulate matter- wo LT | EF3.1 - f. Ionising radiation- wo LT | EF3.1 - g. Photochemical ozone formation - wo LT | EF3.1 - h. Acidification- wo LT | EF3.1 - i. Eurtophication, terrestrial - wo LT | EF3.1 - j. Eurtophication, freshwater - wo LT | EF3.1 - k. Eurtophication, marine - wo LT | EF3.1 - l. Ecotoxicity freshwater- wo LT | EF3.1 - m. Land use- wo LT | EF3.1 - n. Water use- wo LT | EF3.1 - o. Resource use, minerals and metals- wo LT | EF3.1 - p. Resource use, energy carrier- wo LT
| Unit | kg CO2-Eq | kg CFC-11-Eq | CTUh | CTUh | disease incidence | kBq U235-Eq | kg NMVOC-Eq | mol H+-Eq | mol N-Eq | kg P-Eq | kg N-Eq | CTUe | dimensionless | m3 world Eq deprived | kg Sb-Eq | MJ, net calorific value
| Sum | 14.671 | -6.9422e-10 | -5.4958e-09 | 2.3642e-08 | -4.9958e-08 | 0.0065847 | -0.0060178 | -0.011345 | 0.021003 | -0.024038 | 0.081935 | 76.658 | 2.5659 | 0.010129 | 1.9736e-06 | 0.12165
| Mineralisering | 18.1275 | 8.5099e-11 | 1.3265e-10 | 1.3655e-09 | 1.7533e-09 | 8.2778e-05 | 0.00041806 | 0.00038122 | 0.0018543 | 3.2267e-07 | 0.00015837 | 0.11255 | 1.9956 | 0.0017433 | 2.9136e-07 | 0.03896
| Spildevand fra afvanding | 0.035915 | -7.7932e-10 | -5.4977e-09 | 5.1786e-08 | -9.0045e-10 | 0.0064718 | 2.4149e-05 | 0.00027476 | 0.0015762 | 0.0014155 | 0.01444 | 77.7727 | 0.57025 | 0.0083854 | 1.6822e-06 | 0.082686
| Mineralisering opbevaring | 0.078187 | 0 | 0 | 4.5953e-12 | 0 | 0 | 0 | 0 | 0 | 0 | 0 | 0 | 0 | 0 | 0 | 0
| Mineraliseret slam på landbrugsland | -3.5707 | 0 | -1.3075e-10 | -2.9514e-08 | -5.0811e-08 | 3.0189e-05 | -0.00646 | -0.012001 | 0.017573 | -0.025454 | 0.067337 | -1.2273 | 0 | 0 | 0 | 0
Scenarie sammenligning |  | EF3.1 - a. Climate change- wo LT | EF3.1 - b. Ozone depletion- wo LT | EF3.1 - c. Human toxicity, cancer- wo LT | EF3.1 - d. Human toxicity, non-carcinogenic- wo LT | EF3.1 - e. Particulate matter- wo LT | EF3.1 - f. Ionising radiation- wo LT | EF3.1 - g. Photochemical ozone formation - wo LT | EF3.1 - h. Acidification- wo LT | EF3.1 - i. Eurtophication, terrestrial - wo LT | EF3.1 - j. Eurtophication, freshwater - wo LT | EF3.1 - k. Eurtophication, marine - wo LT | EF3.1 - l. Ecotoxicity freshwater- wo LT | EF3.1 - m. Land use- wo LT | EF3.1 - n. Water use- wo LT | EF3.1 - o. Resource use, minerals and metals- wo LT | EF3.1 - p. Resource use, energy carrier- wo LT
TK1 - Afvanding | Anaerob forgasning og spredning af slam på landbrugsjord | -11.6199 | -7.1425e-07 | -7.2853e-09 | 1.0222e-07 | 5.4204e-07 | 0.47635 | 0.031967 | 0.086353 | 0.44912 | -0.011485 | 0.1844 | 56.3098 | 290.0168 | 0.36676 | 0.00010633 | -250.5186
TK2 - Forbrænding | Anaerob forgasning, forbrænding og spredning af aske på landbrugsjord | -8.2731 | -7.0211e-07 | 2.5625e-10 | 1.401e-07 | 3.1049e-07 | 0.46161 | 0.048935 | 0.065413 | 0.29685 | -0.0057913 | 0.038956 | 101.2769 | 381.9053 | 1.6619 | 0.00014111 | -237.2646
TK3 - Pyrolyse | Anaerob forgasning, pyrolyse og spredning af biokoks på landbrugsjord | -14.5545 | -5.0893e-07 | 2.6909e-08 | 1.0147e-07 | 5.3088e-07 | 0.47819 | 0.069277 | 0.081307 | 0.34577 | -0.002355 | 0.063993 | -0.1796 | 431.5235 | 0.86738 | 0.00012509 | -90.3207
TK4 - Mineralisering | Mineralisering, og spredning af mineraliseret slam på landbrugsjord | 14.4031 | -6.9422e-10 | -5.4985e-09 | 2.3744e-08 | 1.7098e-07 | 0.0065988 | -0.0065515 | 0.020146 | 0.16232 | -0.024038 | 0.075704 | 78.0957 | 2.5659 | 0.010129 | 1.9736e-06 | 0.12165
TK5 - Mineralisering (m. opbevaring) | Mineralisering, opbevaring i slamhotel, og spredning af mineraliseret slam på landbrugsjord | 14.671 | -6.9422e-10 | -5.4958e-09 | 2.3642e-08 | -4.9958e-08 | 0.0065847 | -0.0060178 | -0.011345 | 0.021003 | -0.024038 | 0.081935 | 76.658 | 2.5659 | 0.010129 | 1.9736e-06 | 0.12165
|  | Klimapvirkning | P tilgængelighed
| TK1 - Afvanding | -11.6199 | 0.37 |  | 0.7765 | 0.83013
| TK2 - Forbrænding | -8.2731 | 0.212 |  | 0.7765 | 0.83013
| TK3 - Pyrolyse | -14.5545 | 0.068 |  | 0.7765 | 0.83013
| TK4 - Mineralisering | 14.4031 | 0.489 |  | 0.9354 | 1
| TK5 - Mineralisering (m. opbevaring) | 14.671 | 0.489 |  | 0.9354 | 1